## FunctionList
Function List
AutoMaker:Peugeot Version:V5.00
NOTES: √ This function is supported. ○ This function is not supported. ※ This function may be supported, which depends on the actual condition of the vehicle. ▲This function is the new feature in this version. As for special function please refer to the special function table.
Vehicle Type | Sub vehicle | YEAR | menu | System Name | Ecuname | ECU Info | Read Codes | Erase Codes | Live Data | Active Test | Special Function
107 |  | 2005- | Drivingassistance/Comfort |  | Power steering | √ | √ | √ | √ | ○
107 |  | 2005- | Engine/Gearbox | Gearbox ECU | Controlled Manual | ○ | √ | √ | √
107 |  | 2005- | Engine/Gearbox | Petrol | Gearbox(MMT)CFA BOSCH ME7.9.5 | ○ | √ | √ | √ | √
107 |  | 2005- | Engine/Gearbox | Diesel | 8HT SIEMENS SID805 | √ | √ | √ | √
107 |  | 2005- | Vehicleprotection/Managem |  | Coded engine immobiliser | ○ | √ | √ | √ | ○
107 |  | 2005- | Active and passive safety |  | ABS BOSCH 8.0 C1 | ○ | √ | √ |  | ○
107 |  | 2005- | Activesafety and passive |  | ESP BOSCH 8.0 C1 | ○ | √ | √
107 |  | 2005- | Activesafety and passive |  | Airbag ECU | √ | √ | √ | √ | ○
206 | 206/206MUX | 09-2001 | Active safety |  | ABS MK70 | √ | √ | √ | √ | √ | 06001
206 | 206+ | 09-2001 | Activesafety and passive | ABS or ESP ECU | ABS MK70 | √ | √ | √ | √ | √ | 06001
206 | 206/206MUX | 09-2001 | Engines/automaticgearbox | Petrol | N6A BOSCH ME7.4.4 | √ | √ | √ | √ | √ | 07011
206 | 206/206MUX | 09-2001 | Engines/automaticgearbox | Petrol | NFU BOSCH ME7.4.4 | √ | √ | √ | √ | √ | 07011
206 | 206/206MUX | 09-2001 | Engines/automaticgearbox | Petrol | KFW BOSCH ME7.4.4 | √ | √ | √ | √ | √ | 07011
206 | 206/206MUX | 09-2001 | Engines/automaticgearbox | Petrol | N6A BOSCH ME7.4.4 FLEX FUEL | √ | √ | √ | √ | √ | 07011
206 | 206/206MUX | 09-2001 | Engines/automaticgearbox | Petrol | NFU BOSCH ME7.4.4 FLEX FUEL | √ | √ | √ | √ | √ | 07011
206 | 206/206MUX | 09-2001 | Engines/automaticgearbox | Petrol | KFW BOSCH ME7.4.4 FLEX FUEL | √ | √ | √ | √ | √ | 07011
206 | 206+ | 09-2001 | Engine/Gearbox | Engine ECU→Diesel | WJY DCN2 | √ | √ | √ | √ | √ | 10002
206 | 206+ | 09-2001 | Engine/Gearbox | Engine ECU→Diesel | RHY EDC15C2 | √ | √ | √ | √ | √ | 10002
206 | 206/206MUX | 09-2001 |  |  | Air bags | √ | √ | √ | ○ | ○ | 10003
206 | 206+ | 09-2001 | Activesafety and passive | air-bag | air-bag | √ | √ | √ | ○ | ○ | 10003
206 | 206+ | 09-2001 | Activesafety and passive | ABS or ESP ECU | ESP MK60 | √ | √ | √ | √ |  | 05003,06001
206 | 206/206MUX | 09-2001 | Engines/automatic gearbox | Petrol | NFU BOSCH ME7.4.5 | √ | √ | √ | √ | √ | 07011,10002
206 | 206/206MUX | 09-2001 | Engines/automatic gearbox | Petrol | KFW BOSCH ME7.4.5 | √ | √ | √ | √ | √ | 07011,10002
206 | 206+ | 09-2001 | Engine/Gearbox | Engine ECU→Petrol | NFU Or N6A ME749 | √ | √ | √ | √ | √ | 07011,12006
206 | 206+ | 09-2001 | Engine/Gearbox | Engine ECU→Petrol | KFW ME749 | √ | √ | √ | √ | √ | 07011,12006
206 | 206+ | 09-2001 | Engine/Gearbox | Engine ECU→Petrol | KFW ME749 BIO ELEX | √ | √ | √ | √ | √ | 07011,12006
206 | 206+ | 09-2001 | Engine/Gearbox | Engine ECU→Petrol | TU5JP4ME745 | √ | √ | √ | √ | √ | 07011,12006
206 | 206+ | 09-2001 | Engine/Gearbox | Engine ECU→Diesel | 8HZ BOSCH EDC16C3 EUR04 | √ | √ | √ | √ | √ | 10002,12006
206 | 206+ | 09-2001 | Engine/Gearbox | Engine ECU→Diesel | 9HY BOSCH EDC16C3 EURO4 | √ | √ | √ | √ | √ | 10002,12006
206 | 206/206MUX | 09-2001 |  |  | Built-in systems interface(BSI) | √ | √ | √ | √ | √ | 03003,10001
206 | 206+ | 09-2001 |  |  | Built-in systems interface(BSI) | √ | √ | √ | √ | √ | 03003,10001
206 | 206/206MUX | 09-2001 | Engines/automatic gearbox |  | Diesel fuel additive control unit | √ | √ | √ | √ | √ | 04003,04006,04022
206 | 206/206MUX | 09-2001 | Engines/automatic gearbox | Diesel | RHY BOSCH EDC15C2 | √ | √ | √ | √ | √ | 04012
206 | 206+ | 09-2001 | Engine/Gearbox | Engine | EDC17C10_BR2 | √ | √ | √ | √ | √ | 04014,04015
206 | 206/206MUX | 09-2001 | Active safety |  | ESP MK60 | √ | √ | √ | √ | √ | 05005,05012
206 | 206/206MUX | 09-2001 | Engines/automatic gearbox | Petrol | KFW SAGEM S2000 | √ | √ | √ | √ | √ | 07011
206 | 206/206MUX | 09-2001 | Engines/automatic gearbox | Petrol | K6D SAGEM S2000 | √ | √ | √ | √ | √ | 07011
206 | 206/206MUX | 09-2001 | Engines/automatic gearbox | Petrol | RFN MM4.8P | √ | √ | √ | √ | √ | 07011
206 | 206/206MUX | 09-2001 | Engines/automatic gearbox | Petrol | HFX MM4.8P | √ | √ | √ | √ | √ | 07011
206 | 206/206MUX | 09-2001 | Engines/automatic gearbox | Petrol | KFW J34P | √ | √ | √ | √ | √ | 07011
206 | 206/206MUX | 09-2001 | Engines/automatic gearbox | Petrol | K6D J34P | √ | √ | √ | √ | √ | 07011
206 | 206/206MUX | 09-2001 | Engines/automatic gearbox | Petrol | NFU J35 | √ | √ | √ | √ |  | 07011
206 | 206/206MUX | 09-2001 | Engines/automatic gearbox |  | AL4 automatic gearbox | √ |  | √ | √ | √ | 07011
206 | 206+ | 09-2001 | Engines/automatic gearbox | Engine ECU→Petrol | N6A ME749 BIO FLEX | √ | √ | √ | √ | √ | 07011
206 | 206+ | 09-2001 | Engine/Gearbox | Engine ECU→Petrol | KFW J34P | √ | √ | √ | √ | √ | 07011
206 | 206+ | 09-2001 | Engine/Gearbox | Engine ECU→Petrol | HFX J34P | √ | √ | √ | √ | √ | 07011
206 | 206+ | 09-2001 | Engine/Gearbox | Gearbox ECU | AL4 automatic gearbox | √ | √ | √ | √ |  | 07011
206 | 206/206MUX | 09-2001 | Engines/automatic gearbox | Petrol | 7LZ MM5NP | √ | √ | √ | √ | √ | 10002
206 | 206/206MUX | 09-2001 |  |  | Alarm | √ | √ | √ | √ | √
206 | 206/206MUX | 09-2001 | Driver information/Commun |  | Display/Telematics(AMF) | √ | √ | √ | √ | √
206 | 206/206MUX | 09-2001 | Driver information/Commun |  | Display/Telematics(RT3) | √ | √ | √ | √ | √
206 | 206/206MUX | 09-2001 | Driver information/Commun |  | Radio | √ | √ | √ | √ | √
206 | 206/206MUX | 09-2001 | Driver information/Commun |  | CD player | √ | √ | √ | √ | √
206 | 206/206MUX | 09-2001 | Driver information/Commun |  | Instrument panel | √ | √ | √ | √ | √
206 | 206/206MUX | 09-2001 | Driver information/Commun |  | Switch unit under steering wheel(COM 2000) | √ | √ | √ | √ | ○
206 | 206/206MUX | 09-2001 | Driver information/Commun |  | On-board navigation system | √ | √ | √ | √ | ○
206 | 206/206MUX | 09-2001 | Visibility/Lightin |  | Driving school | √ | ○ | ○ | √ | √
206 | 206/206MUX | 09-2001 | Visibility/Lightin |  | Rain/brightness sensor | √ | √ | √ | ○ | ○
206 | 206/206MUX | 09-2001 | Control the openings |  | Electric retractable roof | √ | √ | √ | √
206 | 206/206MUX | 09-2001 |  |  | Air conditioning | √ | √ | √ | √ | √
206 | 206/206MUX | 09-2001 | Active safety |  | Anti-lock brakes TEVES | √ | √ | √ | √ | √
206 | 206/206MUX | 09-2001 | Engines/automatic gearbox | Petrol | KFU MM6LP | √ | √ | √ | √ | √
206 | 206/206MUX | 09-2001 | Engines/automatic gearbox | Petrol | RFK MM6LP | √ | √ | √ | √ | √
206 | 206/206MUX | 09-2001 | Engines/automatic gearbox | Petrol | RFN MM6LP | √ | √ | √ | √ | √
206 | 206/206MUX | 09-2001 |  |  | Electric pump unit(power steering) | √ | √ | √ | √ | ○
206 | 206/206MUX | 09-2001 | Engines/automatic gearbox | Petrol | NFU Or N6A or N6B ME749 BIO FLEX | √ | √ | √ | √ | √
206 | 206/206MUX | 09-2001 | Engines/automatic gearbox | Diesel | 8HX/8HZ BOSCH EDC16C3 EUR3 | √ | √ | √ | √ | √
206 | 206/206MUX | 09-2001 | Engines/automatic gearbox | Diesel | 8HZ BOSCH EDC16C3 EUR04 | √ | √ | √ | √ | √
206 | 206/206MUX | 09-2001 | Engines/automatic gearbox | Diesel | 9HY BOSCH EDC16C3 EURO4 | √ | √ | √ | √ | √
206 | 206/206MUX | 09-2001 | Engines/automatic gearbox | Diesel | 9HY BOSCH EDC16C3 | √ | √ | √ | √ | √
206 | 206/206MUX | 09-2001 | Engines/automatic gearbox | Diesel | 9HZ BOSCH EDC16C3 | √ | √ | √ | √ | √
206 | 206/206MUX | 09-2001 | Engines/automatic gearbox | Diesel | WJY LUCAS DCN2 | √ | √ | √ | √ | √
206 | 206/206MUX | 09-2001 | Engines/automatic gearbox | Diesel | 9HT BOSCH EDC16C3 | √ | √ | √ | √ | √
206 | 206+ | 09-2001 | Inform the driver/Audio/Commu nication | Display/Telem atics | RT3 | √ | √ | √ | √ | √
206 | 206+ | 09-2001 | Inform the driver/Audio/Commu nication | Display/Telem atics | display | √ | √ | √ | √
206 | 206+ | 09-2001 | Driver |  | Air conditioning | √ | √ | √ | √ | √
206 | 206+ | 09-2001 | Inform the driver/Audio/Commu nication |  | Steering wheel switching module. | √ | √ | √ | √ | ○
206 | 206+ | 09-2001 | Inform the driver/Audio/Commu nication |  | Radio | √ | √ | √ | √ | √
206 | 206+ | 09-2001 | Inform the driver/Audio/Commu nication |  | CD player | √ | √ | √ | √
206 | 206+ | 09-2001 | Inform the driver/Audio/Commu nication |  | Instrument panel | √ | √ | √ | √ | √
206 | 206+ | 09-2001 | Vehicle protection/Managem |  | Alarm | √ | √ | √ | ○
206 | 206+ | 09-2001 | Visibility/Lighting/Signalling |  | Rain/brightness sensor | √ | √ | √ | ○ | ○
207 | 207VAN/207i | 2007- | Active and passive safety | ABS or ESP ECU | ABS MK70 | √ | √ | √ | √ | √ | 06001
207 | 207CAN | 2007- | Active and passive safety | ABS or ESP ECU | ABS MK70.1 | √ | √ | √ | √ | √ | 06001
207 | 207VAN/207i | 2007- | Engine/Gearbox | Engine ECU→Diesel | WJY DCN2 | √ | √ | √ | √ | √ | 10002
207 | 207VAN/207i | 2007- | Engine/Gearbox | Engine ECU→Diesel | RHY EDC15C2 | √ | √ | √ | √ | √ | 10002
207 | 207VAN/207i | 2007- | Active and passive safety | air-bag | air-bag | √ | √ | √ | ○ | ○ | 10003
207 | 207CAN | 2007- | Active and passive safety |  | Airbag ECU | √ | √ | √ | √ | ○ | 10003
207 | 207CAN | 2007- | Engine/Gearbox | Diesel | 8HZ BOSCH EDC16C3 EUR04 | √ | √ | √ | √ | √ | 12006
207 | 207CAN | 2007- | Engine/Gearbox | Diesel | 9HY BOSCH EDC16C3 EUR04 | √ | √ | √ | √ | √ | 12006
207 | 207VAN/207i | 2007- | Active and passive safety | ABS or ESP ECU | ESP MK60 | √ | √ | √ | √ |  | 05003,06001
207 | 207CAN | 2007- | Engine/Gearbox | Petrol | KFV J34P | √ | √ | √ | √ | √ | 07011,12006
207 | 207VAN/207i | 2007- | Engine/Gearbox | Engine ECU→Petrol | N6A ME749 BIO FLEX | √ | √ | √ | √ | √ | 07011,12006
207 | 207VAN/207i | 2007- | Engine/Gearbox | Engine ECU→Petrol | KFW ME749 | √ | √ | √ | √ | √ | 07011,12006
207 | 207VAN/207i | 2007- | Engine/Gearbox | Engine ECU→Petrol | KFW ME749 BIO ELEX | √ | √ | √ | √ | √ | 07011,12006
207 | 207VAN/207i | 2007- | Engine/Gearbox | Engine ECU→Petrol | TU5JP4ME745 | √ | √ | √ | √ | √ | 07011,12006
207 | 207VAN/207i | 2007- | Engine/Gearbox | EngineDiesel ECU→ | 8HZ BOSCH EDC16C3 EUR04 | √ | √ | √ | √ | √ | 10002,12006
207 | 207VAN/207i | 2007- | Engine/Gearbox | EngineDiesel ECU→ | 9HY BOSCH EDC16C3 EURO4 | √ | √ | √ | √ | √ | 10002,12006
207 | 207CAN | 2007- | Engine/Gearbox | Diesel | 9HX BOSCH EDC16C3 | √ | √ | √ | √ | √ | 04014,04015,04020
207 | 207CAN | 2007- | Engine/Gearbox | Diesel | 9HZ BOSCH EDC16C3 | √ | √ | √ | √ | √ | 04014,04015,04020
207 | 207CAN | 2007- | Engine/Gearbox | Diesel | 9HV BOSCH EDC16C3 | √ | √ | √ | √ | √ | 04014,04015,04020
207 | 207CAN | 2007- | Engine/Gearbox | Diesel | 9HY BOSCH EDC16C3 | √ | √ | √ | √ | √ | 04014,04015,04020
207 | 207CAN | 2007- | Engine/Gearbox | Diesel | 9HT BOSCH EDC16C3 | √ | √ | √ | √ | √ | 04014,04015,04020
207 | 207CAN | 2007- | Engine/Gearbox | Petrol | N6A BOSCH ME7.4.5 | √ | √ | √ | √ | √ | 07011,12006,10002
207 | 207CAN | 2007- | Engine/Gearbox | Petrol | N6B BOSCH ME7.4.5 | √ | √ | √ | √ | √ | 07011,12006,10002
207 | 207CAN | 2007- | Engine/Gearbox | Petrol | NFU BOSCH ME7.4.5 | √ | √ | √ | √ | √ | 07011,12006,10002
207 | 207CAN | 2007- | Engine/Gearbox | Petrol | KFU MM6LPC | √ | √ | √ | √ | √ | 07011,12006,10002
207 | 207CAN | 2007- | Driving assistance/Comfort |  | Under inflation detection | √ | √ | √ | √ | ○ | 02001,02002,02003,02004,02009, 02010,02011,02012
207 | 207CAN | 2007- |  |  | Built-in systems interface(BSI) | √ | √ | √ | √ | √ | 03001,03004,10001
207 | 207VAN/207i | 2007- |  |  | Built-in systems interface(BSI) | √ | √ | √ | √ | √ | 03003,10001
207 | 207CAN | 2007- | Engine/Gearbox | Diesel | EDC17C10_BR2 | √ | √ | √ | √ | √ | 04014,04015,04017,04019
207 | 207CAN | 2007- | Engine/Gearbox | Diesel | EDC17C10 | √ | √ | √ | √ | √ | 04014,04015,04019
207 | 207CAN | 2007- | Engine/Gearbox | Diesel | HDI_SID807 | √ | √ | √ | √ | √ | 04014,04015,04019
207 | 207VAN/207i | 2007- | Engine/Gearbox | Engine ECU→Petrol | EDC17C10_BR2 | √ | √ | √ | √ | √ | 04015,04016
207 | 207CAN | 2007- | Active and passive safety | ABS or ESP ECU | ESP MK60-0 | √ | √ | √ | √ | √ | 05005,05012
207 | 207CAN | 2007- | Engine/Gearbox |  | AL4 automatic gearbox | √ | √ | √ | √ | √ | 07011
207 | 207CAN | 2007- | Engine/Gearbox | Petrol | 5FX MED17.4 | √ | √ | √ | √ | √ | 07011
207 | 207CAN | 2007- | Engine/Gearbox | Petrol | 5FY MED17.4 | √ | √ | √ | √ | √ | 07011
207 | 207CAN | 2007- | Engine/Gearbox | Petrol | 5FW MEV17.4 | √ | √ | √ | √ | √ | 07011
207 | 207CAN | 2007- | Engine/Gearbox | Petrol | 8FS MEV17.4 | √ | √ | √ | √ | √ | 07011
207 | 207CAN | 2007- | Engine/Gearbox | Petrol | MEV17.4EVO | √ | √ | √ | √ | √ | 07011
207 | 207VAN/207i | 2007- | Engine/Gearbox | Engine ECU→Petrol | NFU Or N6A ME749 | √ | √ | √ | √ | √ | 07011
207 | 207VAN/207i | 2007- | Engine/Gearbox | Engine ECU→Petrol | KFW J34P | √ | √ | √ | √ | √ | 07011
207 | 207VAN/207i | 2007- | Engine/Gearbox | Engine ECU→Petrol | HFX J34P | √ | √ | √ | √ | √ | 07011
207 | 207VAN/207i | 2007- | Engine/Gearbox | Gearbox ECU | AL4 automatic gearbox | √ | √ | √ | √ |  | 07011
207 | 207CAN | 2007- | Engine/Gearbox |  | Controlled manual gearbox(BVMP) | √ | √ | √ | √ | √ | 12006
207 | 207VAN/207i | 2007- | Inform the driver/Audio/Commu nication | Display/Telem atics | RT3 | √ | √ | √ | √ | √
207 | 207VAN/207i | 2007- | Inform the driver/Audio/Commu nication | Display/Telem atics | display | √ | √ | √ | √
207 | 207CAN | 2007- | Driving assistance/Comfort |  | Parking assistance | √ | √ | √ | √ | √
207 | 207CAN | 2007- | Driving assistance/Comfort |  | Air conditioning | √ | √ | √ | √ | √
207 | 207CAN | 2007- | Driving assistance/Comfort |  | Power steering | √ | √ | √ | √ | ○
207 | 207CAN | 2007- | Inform the driver/Audio/Commu nication |  | Multi-function display | √ | √ | √ | √ | √
207 | 207CAN | 2007- | Inform the driver/Audio/Commu nication |  | Radio | √ | √ | √ | √ | √
207 | 207CAN | 2007- | Inform the driver/Audio/Commu nication |  | CD player | √ | √ | √ | ○ | √
207 | 207CAN | 2007- | Inform the driver/Audio/Commu nication |  | Instrument panel | √ | √ | √ | √ | √
207 | 207CAN | 2007- | Inform the driver/Audio/Commu nication |  | Steering wheel switching module. | √ | √ | √ | √ | √
207 | 207CAN | 2007- | Inform the driver/Audio/Commu nication |  | Hands Free Kit | √ | √ | √ | √ | √
207 | 207CAN | 2007- | Inform the driver/Audio/Commu nication | Telematics | Data communication ECU | √ | √ | √ | √ | √
207 | 207CAN | 2007- | Inform the driver/Audio/Commu nication | Telematics | RNEG radio navigation | √ | √ | √ | √ | √
207 | 207CAN | 2007- | Inform the driver/Audio/Commu nication |  | Warning light showing seat belt not fastened | √ | ○ | ○ | ○ | √
207 | 207CAN | 2007- | Inform the driver/Audio/Commu nication |  | High frequency receiver | √ | √ | √ | √ | ○
207 | 207CAN | 2007- | Inform the driver/Audio/Commu nication |  | Battery charge status unit | √ | √ | √ | √ | ○
207 | 207CAN | 2007- | Engine/Gearbox |  | Multiplexed additive adding pump ECU | √ | √ | √ | √ | √
207 | 207CAN | 2007- | Vehicle protection/Managem |  | Alarm | √ | √ | √ | √ | √
207 | 207CAN | 2007- | Vehicle protection/Managem |  | Retractable roof | √ | √ | √ | √ | √
207 | 207CAN | 2007- | Visibility/Lighting/Signalling |  | Rain/brightness sensor | √ | √ | √ | ○ | ○
207 | 207CAN | 2007- | Visibility/Lighting/Signalling |  | Static AFS | √ | √ | √ | √ | √
207 | 207CAN | 2007- | Visibility/Lighting/Signalling |  | Driving school moduel | √ | √ | ○ | ○ | √
207 | 207CAN | 2007- | Visibility/Lighting/Signalling |  | Steering wheel switching module. | √ | √ | √ | √ | √
207 | 207VAN/207i | 2007- | Inform the driver/Audio/Commu nication |  | Air conditioning | √ | √ | √ | √ | √
207 | 207VAN/207i | 2007- | Inform the driver/Audio/Commu nication |  | Steering wheel switching module. | √ | √ | √ | √ | ○
207 | 207VAN/207i | 2007- | Inform the driver/Audio/Commu nication |  | Radio | √ | √ | √ | √ | √
207 | 207VAN/207i | 2007- | Inform the driver/Audio/Commu nication |  | CD player | √ | √ | √ | √
207 | 207VAN/207i | 2007- | Inform the driver/Audio/Commu nication |  | Instrument panel | √ | √ | √ | √ | √
207 | 207VAN/207i | 2007- | Vehicle protection/Managem |  | Alarm | √ | √ | √ | ○
207 | 207VAN/207i | 2007- | Visibility/Lighting/Signalling |  | Rain/brightness sensor | √ | √ | √ | ○ | ○
208 |  | 2012- |  | Buit-in syrtem | BSI2010 | √ | √ | √ | √ | ○ | 03003,10001
208 |  | 2012- |  | Engine ECU | EDC17C10_BR2 | √ | √ | √ | √ | √ | 04009,04015,04016 04017,04019,04021，07001
208 |  | 2012- |  | Engine ECU | HDI_SID807_BR2 | √ | √ | √ | √ | √ | 04010,04015,04017,04019, 04021，07001
208 |  | 2012- |  | Diesel additive | POMPE_MUX_TI | √ | √ | √ | √ | √ | 04026
208 |  | 2012- |  | ABS or ESP ECU | ABSMK100 | √ | √ | √ | √ | √ | 04027,06007
208 |  | 2012- |  | ABS or ESP ECU | ESPMK100 | √ | √ | √ | √ | √ | 04028,05001,06001
208 |  | 2012- |  | Engine ECU | MEV 17_4_2 | √ | √ | √ | √ | √ | 07011
208 |  | 2012- |  | Engine ECU | V46 | √ | √ | √ | √ | √ | 07011
208 |  | 2012- |  | Electric power | DAE | √ | √ | √ | √ | ○
208 |  | 2012- |  | Battery change status | BECB_GEN2 | √ | √ | √ | √ | ○
208 |  | 2012- |  | Rain sensor | PLUIE_LUMINOSITE_UDS | √ | √ | √ | √ | ○
208 |  | 2012- |  | Radio | AUTORADIO | √ | √ | √ | √ | √
208 |  | 2012- |  | Air bag | RBG_UDS | √ | √ | √ | √ | ○
208 |  | 2012- |  | Multiplexed control panel | FMUX | √ | √ | √ | √ | √
208 |  | 2012- |  | Steering wheel with integral | VCI | √ | √ | √ | √ | √
208 |  | 2012- |  | Independent telematic unit(BTA) | BTA | √ | √ | √ | √ | √
208 |  | 2012- |  | Independent telematic unit(BTA) | COMBINE_UDS | √ | √ | √ | √ | √
208 |  | 2012- |  | Audio amplifier | AMPLI_AUDIO | √ | √ | √ | ○ | √
208 |  | 2012- |  | Parking aid | AAS_UDS | √ | √ | √ | √ | ○
208 |  | 2012- |  | Air conditioning | TDC_CH_MUX | √ | √ | √ | √ | √
208 |  | 2012- |  | Air conditioning | TDC_RF_MUX | √ | √ | √ | √ | √
208 |  | 2012- |  | Air conditioning | TDC_RFTA_MUX | √ | √ | √ | √ | ○
208 |  | 2012- |  | gearbox | BVMP | √ | √ | √ | √ | √
208 |  | 2012- |  | Voltage retaining device | DMTC | √ | ○ | ○ | ○ | ○
208 |  | 2012- |  | Trailer relay unit | BSG_2010_RQ | √ | √ | √ | √ | √
208 |  | 2012- |  | CD player | CDE | √ | √ | √ | √ | √
208 |  | 2012- |  | Telematics | SMEG | √ | √ | √ | √ | √
208 |  | 2012- |  | Matrix screen integral to the instrument | MATT_C_2010 | √ | √ | √ | ○ | √
208 |  | 2012- |  | Matrix screen integral to the instrument | MATT_M_2010 | √ | √ | √ | ○ | √
208 |  | 2012- |  | Siren | SIR | √ | √ | √ | √ | √
208 |  | 2012- |  | Anti-theft alarm | MUS | √ | √ | √ | √ | √
208 |  | 2012- |  | Driving school module | MAE | √ | √ | √ | ○ | √
208 |  | 2012- |  | Lighting relay unit | BSG_E | √ | √ | √ | √ | √
208 |  | 2012- |  | Switch module under the steering wheel (top of column) | COM2008P | √ | √ | √ | √ | √
306 | 306R | 1993-2002 | Engine/automatic gearbox | Petrol | KFX BOSCH MP7.3 |  | √ | √ |  | √ | 07009
306 | 306R | 1993-2002 | Engine/automatic gearbox | Petrol | LFY BOSCH MP7.3 |  | √ | √ |  | √ | 07009
306 | 306R | 1993-2002 | Engine/automatic gearbox | Petrol | NFZ BOSCH MP7.2 |  | √ | √ |  | √ | 07009
306 | 306R | 1993-2002 | Engine/automatic gearbox | Petrol | KFW SAGEM S2000 | √ |  | √ | √ | √ | 07011
306 | 306R | 1993-2002 | Engine/automatic gearbox | Petrol | K6D SAGEM S2000 | √ |  | √ | √ | √ | 07011
306 | 306R | 1993-2002 | Engine/automatic gearbox | AL4 automatic gearbox | AL4 automatic gearbox | √ | √ | √ | √ | √ | 07011
306 | 306R | 1993-2002 | Engine/automatic gearbox | Petrol | NFT BOSCH M7.4.4 | √ | √ | √ | √
306 | 306R | 1993-2002 | Engine/automatic gearbox | Petrol | NFV BOSCH M7.4.4 | √ | √ | √ | √
306 | 306R | 1993-2002 | Engine/automatic gearbox | Diesel | RHY BOSCH EDC15C2 | √ | √ | √ | √
306 | 306R | 1993-2002 | Engine/automatic gearbox | Diesel | WJY LUCAS DCN2 | √ | √ | √ | √ | √
306 | 306R | 1993-2002 | Engine/automatic gearbox | Diesel | WJZ LUCAS DCN2 | √ | √ | √ | √ | √
306 | 306R | 1993-2002 | Active safety |  | ABS BOSCH 5.3 | √ | √ | √ | √ | √
307 | 307VAN | 2001-2008 | Active safety |  | ABS BOSCH 5.3 |  | √ | √ |  |  | 06001
307 | 307VAN | 2001-2008 | Active safety |  | ABS BOSCH 8 | √ | √ | √ | √ | √ | 06001
307 | 307VAN | 2001-2008 | Engine/automatic gearbox | Petrol | N6A BOSCH ME7.4.4 | √ | √ | √ | √ | √ | 07011
307 | 307VAN | 2001-2008 | Engine/automatic gearbox | Petrol | NFU BOSCH ME7.4.4 | √ | √ | √ | √ | √ | 07011
307 | 307VAN | 2001-2008 | Engine/automatic gearbox | Petrol | KFW SAGEM S2000 | √ |  | √ | √ | √ | 07011
307 | 307VAN | 2001-2008 | Engine/automatic gearbox | Petrol | K6D SAGEM S2000 | √ |  | √ | √ | √ | 07011
307 | 307VAN | 2001-2008 | Engine/automatic gearbox | Petrol | KFU MM6LP | √ | √ | √ | √ | √ | 07011
307 | 307VAN | 2001-2008 | Engine/automatic gearbox | Petrol | RFK MM6LP | √ | √ | √ | √ | √ | 07011
307 | 307VAN | 2001-2008 | Engine/automatic gearbox | Petrol | RFN MM6LP | √ | √ | √ | √ | √ | 07011
307 | 307VAN | 2001-2008 | Engine/automatic gearbox | Petrol | KFU MM6LP | √ | √ | √ | √ | √ | 07011
307 | 307VAN | 2001-2008 | Engine/automatic gearbox | Petrol | RFK MM6LP | √ | √ | √ | √ | √ | 07011
307 | 307VAN | 2001-2008 | Engine/automatic gearbox | Petrol | RFN MM6LP | √ | √ | √ | √ | √ | 07011
307 | 307CAN | 2001-2008 | Active and passive |  | Airbag ECU | √ | √ | √ | √ | ○ | 10003
307 | 307VAN | 2001-2008 | Driver | Display/Telem | RT3 | √ | √ | √ | √ | √ | 12006
307 | 307CAN | 2001-2008 | information/CommunActive and passive safety | ABS or ESP ECU | ESP_BOSCH8 | √ | √ | √ | √ | √ | 06001,05003
307 | 307VAN | 2001-2008 | Engine/automatic gearbox | Petrol | N6A BOSCH ME7.4.5 | √ | √ | √ | √ | √ | 07011,10002
307 | 307VAN | 2001-2008 | Engine/automatic gearbox | Petrol | NFU BOSCH ME7.4.5 | √ | √ | √ | √ | √ | 07011,10002
307 | 307CAN | 2001-2008 | Engine/automatic gearbox | Petrol | NFU Or N6A Or N6B ME7.4.9 | √ | √ | √ | √ | √ | 07011,12005
307 | 307CAN | 2001-2008 | Engine/automatic gearbox | Petrol | NFU Or N6A Or N6B ME7.4.9 BIO FLEX | √ | √ | √ | √ | √ | 07011,12005
307 | 307VAN | 2001-2008 | Engine/automatic gearbox |  | AL4 gearbox | √ |  | √ | √ | √ | 11001,07011
307 | 307CAN | 2001-2008 | Engine/Gearbox | Petrol | RFK MM6LP | √ | √ | √ | √ | √ | 07010,10002,12006
307 | 307CAN | 2001-2008 | Engine/Gearbox | Petrol | RFN MM6LP | √ | √ | √ | √ | √ | 07010,10002,12006
307 | 307CAN | 2001-2008 | Engine/Gearbox | Petrol | RFJ MM6LPB | √ | √ | √ | √ | √ | 07010,10002,12006
307 | 307CAN | 2001-2008 | Engine/Gearbox | Petrol | NFU BOSCH ME7.4.5 | √ | √ | √ | √ | √ | 07011,12004,10004
307 | 307CAN | 2001-2008 | Engine/Gearbox | Diesel | 9HV BOSCH EDC16C3 | √ | √ | √ | √ | √ | 04012,04013,12004,12006,10002
307 | 307CAN | 2001-2008 | Driving assistance/Comfort |  | Under inflation detection | √ | √ | √ | √ | ○ | 02001,02002,02003,02004,02008 02010
307 | 307CAN | 2001-2008 |  |  | Built-in systems interface(BSI) | √ | √ | √ | √ | √ | 03003,03004,10001
307 | 307VAN | 2001-2008 |  |  | Built-in systems interface(BSI) | √ | √ | √ | √ | √ | 03004,03003,10001
307 | 307CAN | 2001-2008 | Inform the driver/Audio/Commu nication |  | Instrument panel | √ | √ | √ | √ | √ | 03004,09011
307 | 307VAN | 2001-2008 | Engine/automaticgearbox | Diesel | RHR SIEMENS SID 803 | √ | √ | √ | √ | √ | 04002,04014,04015
307 | 307VAN | 2001-2008 | Engine/automaticgearbox | Diesel | RHL SIEMENS SID 803 | √ | √ | √ | √ | √ | 04002,04014,04015,9001
307 | 307VAN | 2001-2008 | Engine/automatic |  | Diesel fuel additive control unit | √ | √ | √ | √ | √ | 04003,04006,04022
307 | 307CAN | 2001-2008 | Engine/Gearbox |  | Diesel fuel additive control unit | √ | √ | √ | √ | √ | 04004,04005,04016,04022,04025
307 | 307CAN | 2001-2008 | Engine/Gearbox | Diesel | RHL DCM3.4 | √ | √ | √ | √ | √ | 04010,04014,04015,04020,04021
307 | 307CAN | 2001-2008 | Engine/Gearbox | Diesel | RHR DCM3.4 | √ | √ | √ | √ | √ | 04010,04014,04015,04020,04021
307 | 307CAN | 2001-2008 | Engine/Gearbox | Diesel | RHR SIEMENS | √ | √ | √ | √ | √ | 04014,04015,12006
307 | 307CAN | 2001-2008 | Engine/Gearbox | Diesel | RHL SIEMENS | √ | √ | √ | √ | √ | 04014,04015,12006
307 | 307CAN | 2001-2008 | Inform the driver/Audio/Commu nication |  | Steering wheel switching module. | √ | √ | √ | √ | √ | 05003
307 | 307CAN | 2001-2008 | Visibility/Lighting/Signalling |  | Steering wheel switching module. | √ | √ | √ | √ | √ | 05003
307 | 307VAN | 2001-2008 | Active safety |  | ESP BOSCH 5.7 | √ | √ | √ | √ | √ | 05005,05012
307 | 307VAN | 2001-2008 | Active safety |  | ESP BOSCH 8 | √ | √ | √ | √ | √ | 05005,05012
307 | 307CAN | 2001-2008 | Active and passive | ABS or ESP ECU | ABS8.1 | √ | √ | √ | √ | √ | 06001
307 | 307CAN | 2001-2008 | Active and passive | ABS or ESP ECU | ESP8.1 | √ | √ | √ | √ | √ | 06001,05006,05012
307 | 307VAN | 2001-2008 | Engine/automatic gearbox | Petrol | RFN MM48P(Mechanical throttle housing) | √ | √ | √ | √ | √ | 07011
307 | 307VAN | 2001-2008 | Engine/automatic gearbox | Petrol | RFN MM4MP2(Motorised butterfly) | √ | √ | √ | √ | √ | 07011
307 | 307CAN | 2001-2008 | Drivingassistance/Comfort |  | Parking assistance | √ | √ | √ | √ | √ | 08001
307 | 307CAN | 2001-2008 | Driving assistance/Comfort |  | Telematics | √ | √ | √ | √ | √ | 09012,09013,09014,09015
307 | 307CAN | 2001-2008 | Inform the driver/Audio/Commu nication | Petrol | RFJ MM6KP Bio Flex(EW10AFF) | √ | √ | √ | √ | √ | 09017,07011,12005,12006,10002
307 | 307CAN | 2001-2008 | Engine/Gearbox |  | AM6 automatic gearbox | √ | √ | √ | √ | √ | 11001,12001,12002,12003
307 | 307CAN | 2001-2008 | Engine/Gearbox | Diesel | 9HX BOSCH EDC16C3 | √ | √ | √ | √ | √ | 04012,04013,12004,12006,10002
307 | 307CAN | 2001-2008 | Engine/Gearbox | Diesel | 9HZ BOSCH EDC16C3 | √ | √ | √ | √ | √ | 04012,04013,12004,12006,10002
307 | 307CAN | 2001-2008 | Engine/Gearbox | Diesel | 9HT BOSCH EDC16C3 | √ | √ | √ | √ | √ | 04012,04013,12004,12006,10002
307 | 307CAN | 2001-2008 | Active and passive safety | ABS or ESP ECU | ABS8_BOSCH | √ | √ | √ | √ | √ | 06001
307 | 307CAN | 2001-2008 | Engine/Gearbox | Petrol | KFU MM6LP | √ | √ | √ | √ | √ | 07010,10002,12006
307 | 307CAN | 2001-2008 | Engine/Gearbox |  | AL4 automatic gearbox | √ | √ | √ | √ | √ | 07011,11001,11002
307 | 307CAN | 2001-2008 | Engine/Gearbox | Petrol | N6A BOSCH ME7.4.5 | √ | √ | √ | √ | √ | 07011,12004,10004
307 | 307CAN | 2001-2008 | Engine/Gearbox | Petrol | N6B BOSCH ME7.4.5 | √ | √ | √ | √ | √ | 07011,12004,10004
307 | 307CAN | 2001-2008 | Driving assistance/Comfort |  | Air conditioning | √ | √ | √ | √ | √
307 | 307CAN | 2001-2008 | Driving assistance/Comfort |  | Power steering | √ | √ | √ | √ | ○
307 | 307CAN | 2001-2008 | Inform the driver/Audio/Commu nication |  | Multi-function display | √ | √ | √ | √ | √
307 | 307CAN | 2001-2008 | Inform the driver/Audio/Commu nication |  | Radio | √ | √ | √ | √ | √
307 | 307CAN | 2001-2008 | Inform the driver/Audio/Commu nication |  | CD player | √ | √ | √ | ○ | √
307 | 307CAN | 2001-2008 | Inform the driver/Audio/Commu nication |  | Hands Free Kit | √ | √ | √ | √ | √
307 | 307CAN | 2001-2008 | Engine/Gearbox | Petrol | RFU MM6LPC | √ | √ | √ | √ | √
307 | 307CAN | 2001-2008 | Engine/Gearbox | Diesel | RHY BOSCH EDC15C2 | √ | √ | √ | √ | √
307 | 307CAN | 2001-2008 | Engine/Gearbox | Diesel | RHZ BOSCH EDC15C2 | √ | √ | √ | √ | √
307 | 307CAN | 2001-2008 | Engine/Gearbox | Diesel | 9HY BOSCH EDC15C3 EURO3 | √ | √ | √ | √ | √
307 | 307CAN | 2001-2008 | Engine/Gearbox | Diesel | 9HY BOSCH EDC15C3 EURO4 | √ | √ | √ | √ | √
307 | 307CAN | 2001-2008 | Engine/Gearbox |  | Multiplexed additive adding pump ECU | √ | √ | √ | √ | √
307 | 307CAN | 2001-2008 | Vehicle protection/Managem |  | Alarm | √ | √ | √ | √ | √
307 | 307CAN | 2001-2008 | Vehicle protection/Managem |  | Driver's door module | √ | √ | √ | √ | √
307 | 307CAN | 2001-2008 | Vehicle protection/Managem |  | Passenger door module | √ | √ | √ | √ | √
307 | 307CAN | 2001-2008 | Vehicle protection/Managem |  | Retractable roof | √ | √ | √ | √ | √
307 | 307CAN | 2001-2008 | Vehicle protection/Managem |  | Sun roof | √ | √ | √ | √ | √
307 | 307CAN | 2001-2008 | Visibility/Lightin g/Signalling |  | Rain/brightness sensor | √ | √ | √ | ○ | ○
307 | 307CAN | 2001-2008 | Visibility/Lightin g/Signalling |  | Right headlamp beam corrector | √ | √ | √ | √ | √
307 | 307CAN | 2001-2008 | Visibility/Lightin g/Signalling |  | Left headlamp beam corrector | √ | √ | √ | √ | √
307 | 307CAN | 2001-2008 | Visibility/Lightin g/Signalling |  | Driving school moduel | √ | √ | √ | ○ | √
307 | 307VAN | 2001-2008 |  |  | Alarm | √ | √ | √ | √ | √
307 | 307VAN | 2001-2008 | Driver information/Commun ication | Display/Telem | AMF | √ | √ | √ | √ | √
307 | 307VAN | 2001-2008 | Driver information/Commun ication |  | Parking assistance | √ | √ | √ | √ | √
307 | 307VAN | 2001-2008 | Driver information/Commun ication |  | Radio | √ | √ | √ | √ | √
307 | 307VAN | 2001-2008 | Driver information/Commun ication |  | CD player | √ | √ | √ | √ | √
307 | 307VAN | 2001-2008 | Driver information/Commun ication |  | Instrument panel | √ | √ | √ | √ | √
307 | 307VAN | 2001-2008 | Driver information/Commun ication |  | Switch unit under steering wheel(COM 2000) | √ | √ | √ | √ | ○
307 | 307VAN | 2001-2008 | Visibility/Lightin g/Signalling |  | Driving school | √ | ○ | ○ | √ | ○
307 | 307VAN | 2001-2008 | Visibility/Lightin g/Signalling |  | Switch unit under steering wheel(COM 2000) | √ | √ | √ | √ | ○
307 | 307VAN | 2001-2008 |  |  | Air bags | √ | √ | √ | ○ | ○
307 | 307VAN | 2001-2008 |  |  | Roll-over ECU | √ | √ | √ | √ | ○
307 | 307VAN | 2001-2008 | Control the openings |  | Driver's door module | √ | √ | √ | √ | ○
307 | 307VAN | 2001-2008 | Control the openings |  | Passenger door module | √ | √ | √ | √ | ○
307 | 307VAN | 2001-2008 | Control the openings |  | Retractable roof | √ | √ | √ | √ | √
307 | 307VAN | 2001-2008 | Control the openings |  | Sun roof | √ | √ | √ | √ | √
307 | 307VAN | 2001-2008 |  |  | Air conditioning | √ | √ | √ | √
307 | 307VAN | 2001-2008 | Engine/automaticgearbox | Diesel | 8HZ BOSCH EDC16C3 | √ | √ | √ | √ | √
307 | 307VAN | 2001-2008 | Engine/automaticgearbox | Diesel | 9HX BOSCH EDC16C3 | √ | √ | √ | √ | √
307 | 307VAN | 2001-2008 | Engine/automaticgearbox | Diesel | 9HY BOSCH EDC16C3 EURO4 | √ | √ | √ | √ | √
307 | 307VAN | 2001-2008 | Engine/automaticgearbox | Diesel | 9HZ BOSCH EDC16C3 | √ | √ | √ | √ | √
307 | 307VAN | 2001-2008 | Engine/automaticgearbox | Diesel | RHS BOSCH EDC15C2 | √ | √ | √ | √ | √
307 | 307VAN | 2001-2008 | Engine/automaticgearbox | Diesel | RHY BOSCH EDC15C2 | √ | √ | √ | √ | √
307 | 307VAN | 2001-2008 | Engine/automaticgearbox | Diesel | RHZ BOSCH EDC15C2 | √ | √ | √ | √ | √
307 | 307VAN | 2001-2008 | Engine/automaticgearbox | Diesel | RHY SIEMENS SID 801 | √ | √ | √ | √ | √
307 | 307VAN | 2001-2008 | Engine/automaticgearbox | Diesel | 9HT BOSCH EDC16C3 | √ | √ | √ | √ | √
307 | 307VAN | 2001-2008 |  |  | Electric pump unit(power steering) | √ | √ | √ | √ | ○
308 |  | 2007- | driver/Audio/Commu |  | Instrument panel | √ | √ | √ | √ | √ | 03007
308 |  | 2007- | Active and passive ABS or ESP |  | ABS 8.1 | √ | √ | √ | √ | √ | 06001
308 |  | 2007- | Engine /Gearbox | Engine ECU→Petrol | 5FT MED17.4 | √ | √ | √ | √ | √ | 07011
308 |  | 2007- | Engine /Gearbox | Engine ECU→Petrol | 5FW MEV17.4 | √ | √ | √ | √ |  | 07011
308 |  | 2007- | Engine /Gearbox | Engine ECU→Petrol | 5FX MED17.4 | √ | √ | √ | √ | √ | 07011
308 |  | 2007- | Engine /Gearbox | Engine ECU→Petrol | 5FY MED17.4 | √ | √ | √ | √ | √ | 07011
308 |  | 2007- | Engine /Gearbox | Engine ECU→Petrol | 8FS MEV17.4 | √ | √ | √ | √ |  | 07011
308 |  | 2007- | Engine /Gearbox | gearbox | AL4 gearbox | √ | √ | √ | √ | √ | 07011
308 |  | 2007- | Activesafety and passive | air-bag | air-bag | √ | √ | √ | √ | ○ | 10003
308 |  | 2007- | Engine /Gearbox | gearbox | AM6 Euro5 automatic gearbox | √ | √ | √ | √ | √ | 12006
308 |  | 2007- | Engine /Gearbox | Engine ECU→Petrol | N6A ME745 | √ | √ | √ | √ | √ | 07010,10002,12006
308 |  | 2007- | Engine /Gearbox | Engine ECU→Petrol | N6B ME745 | √ | √ | √ | √ | √ | 07010,10002,12006
308 |  | 2007- | Engine /Gearbox | Engine ECU→Petrol | NFU ME745 | √ | √ | √ | √ | √ | 07010,10002,12006
308 |  | 2007- | Driving |  | Under inflation detection | √ | √ | √ | √ | ○ | 02001,02002,02003,02004,02005 02006,02007,02009,02010,02012
308 |  | 2007- | Built-in systems |  | Built-in systems interface(BSI) | √ | √ | √ | √ | √ | 03001,03004,10001
308 |  | 2007- | Engine /Gearbox | Engine ECU→Petrol | DCM3.5 | √ | √ | √ | √ | √ | 04010,04014,04015,04019,04020 04021
308 |  | 2007- | Engine /Gearbox | Engine ECU→Petrol | RHF DCM3.4 | √ | √ | √ | √ | √ | 04010,04014,04015,04020,04021
308 |  | 2007- | Engine /Gearbox | Engine ECU→Petrol | RHL DCM3.4 | √ | √ | √ | √ | √ | 04010,04014,04015,04020,04021
308 |  | 2007- | Engine /Gearbox | Engine ECU→Petrol | RHR DCM3.4 | √ | √ | √ | √ | √ | 04010,04014,04015,04020,04021
308 |  | 2007- | Engine /Gearbox | Engine ECU→Diesel | EDC17C10_BR2 | √ | √ | √ | √ | √ | 04014,04015,04017,04019
308 |  | 2007- | Engine /Gearbox | Engine ECU→Diesel | HDI_SID807_BR2 | √ | √ | √ | √ | √ | 04014,04015,04017,04019
308 |  | 2007- | Engine /Gearbox | Engine ECU→Diesel | HDI_SID807 | √ | √ | √ | √ | √ | 04014,04015,04019
308 |  | 2007- | Engine /Gearbox | Engine ECU→Diesel | 9HV BOSCH EDC16C3 | √ | √ | √ | √ | √ | 04014,04015,04020
308 |  | 2007- | Engine /Gearbox | Engine ECU→Diesel | 9HX BOSCH EDC16C3 | √ | √ | √ | √ | √ | 04014,04015,04020
308 |  | 2007- | Engine /Gearbox | Engine ECU→Diesel | 9HY BOSCH EDC16C3 | √ | √ | √ | √ | √ | 04014,04015,04020
308 |  | 2007- | Engine /Gearbox | Engine ECU→Diesel | 9HZ BOSCH EDC16C3 | √ | √ | √ | √ | √ | 04014,04015,04020
308 |  | 2007- | Engine /Gearbox | Multiplexed | POMPE_MUX_TI | √ | √ | √ | √ | √ | 04026
308 |  | 2007- | Active and passive safety | ABS or ESP ECU | ESP 8.1 | √ | √ | √ | √ | √ | 05006,06001
308 |  | 2007- | Engine /Gearbox | gearbox | CFC300P gearbox | √ | √ | √ | √ | √ | 12006
308 |  | 2007- | Engine /Gearbox | Engine ECU→Petrol | NFU ME749 Bio Flex | √ | √ | √ | √ | √
308 |  | 2007- | Engine /Gearbox | Engine ECU→Petrol | RFJ MM6KP Bio Flex(EW10AFF) | √ | √ | √ | √ | √
308 |  | 2007- | Engine /Gearbox | Engine ECU→Petrol | RFJ MM6LPB | √ | √ | √ | √ | √
308 |  | 2007- | Engine /Gearbox | gearbox | AM6C gearbox | √ | √ | √ | √ | √
308 |  | 2007- | Engine /Gearbox | gearbox | AT6 Euro5 automatic gearbox | √ | √ | √ | √
308 |  | 2007- | Inform the driver/Audio/Commu nication | Telematics | Data communication ECU | √ | √ | √ | √ | √
308 |  | 2007- | Inform the driver/Audio/Commu nication | Telematics | RNEG radio navigation | √ | √ | √ | √ | √
308 |  | 2007- | Driving assistance/Comfort |  | air conditioning | √ | √ | √ | √ | √
308 |  | 2007- | Vehicle protection/Managem |  | Alarm | √ | √ | √ | √ | √
308 |  | 2007- | Inform the driver/Audio/Commu nication |  | Audio amplifier | √ | √ | √ | ○
308 |  | 2007- | Inform the driver/Audio/Commu nication |  | Battery charge status unit. | √ | √ | √ | √ | √
308 |  | 2007- | Inform the driver/Audio/Commu nication |  | CD player | √ | √ | √ | ○ | √
308 |  | 2007- | Inform the driver/Audio/Commu nication |  | Control panel dot matrix display | √ | √ | √ | √ | √
308 |  | 2007- | Visibility/Lightin g/Signalling |  | discharge bulbs vertical and horizontal adjustment | √ | √ | √ | √
308 |  | 2007- | Driving assistance/Comfort |  | driver seat memory unit | √ | √ | √ | √ | √
308 |  | 2007- | Vehicle protection/Managem |  | Driver's door control panel | √ | √ | √ | √ | √
308 |  | 2007- | Visibility/Lightin g/Signalling |  | Driving school moduel | √ | √ | ○ | ○ | √
308 |  | 2007- | Driving assistance/Comfort |  | Electropump assembly | √ | √ | √ | √ | √
308 |  | 2007- | Inform the driver/Audio/Commu nication |  | Hands Free Kit | √ | √ | √ | √ | √
308 |  | 2007- | Driving assistance/Comfort |  | Lane departure warning | √ | √ | √ | √ | √
308 |  | 2007- | Inform the driver/Audio/Commu nication |  | multifunction screen | √ | √ | √ | √ | √
308 |  | 2007- | Engine /Gearbox |  | multiplexed additive adding pump | √ | √ | √ | √ | √
308 |  | 2007- | Inform the driver/Audio/Commu nication |  | not fastened warning light(TNB) | √ | ○ | ○ | ○
308 |  | 2007- | Driving assistance/Comfort |  | Parking assistance | √ | √ | √ | √ | ○
308 |  | 2007- | Inform the driver/Audio/Commu nication |  | radio | √ | √ | √ | √ | √
308 |  | 2007- | Visibility/Lightin g/Signalling |  | rain sensor | √ | √ | √ | ○ | ○
308 |  | 2007- | Inform the driver/Audio/Commu nication |  | Service module | √ | √ | √ | √ | √
308 |  | 2007- | Inform the driver/Audio/Commu nication |  | Steering wheel switching module. | √ | √ | √ | √ | √
406 | 406R/406R COUPE | 06-2001 | Engine/automaticgearbox | Diesel | 4HX BOSCH EDC15C2 |  | √ | √ |  |  | 04012
406 | 406R/406R COUPE | 06-2001 | Engine/automaticgearbox | Diesel | RHY BOSCH EDC15C2 |  | √ | √ |  |  | 04012
406 | 406R/406R COUPE | 06-2001 | Engine/automaticgearbox | Diesel | RHZ BOSCH EDC15C2 |  | √ | √ |  |  | 04012
406 | 406R/406R COUPE | 2001-2004 | Engine/automaticgearbox | Diesel | RHS BOSCH EDC15C2 | √ | √ | √ | √ | √ | 04012
406 | 406R/406R COUPE | 06-2001 | Engine/automaticgearbox |  | Diesel fuel additive control unit | √ | √ | √ | √ | √ | 04022
406 | 406R/406R COUPE | 2001-2004 | Engine/automaticgearbox | Petrol | R6F MM4.8P | √ | √ | √ | √ | √ | 07009,07011
406 | 406R/406R COUPE | 2001-2004 | Engine/automaticgearbox | Petrol | RFN MM4.8P | √ | √ | √ | √ | √ | 07009,07011
406 | 406 | 1995-2004 | Engine/automaticgearbox | Automatic gearbox | AL4 autoadaptive automatic gearbox | √ | √ | √ | √ | √ | 07011
406 | 406R/406R COUPE | 06-2001 | Engine/automaticgearbox | Automatic gearbox | AL4 autoadaptive automatic gearbox | √ |  | √ | √ | √ | 07011
406 | 406R/406R COUPE | 2001-2004 | Engine/automaticgearbox | Petrol | 6FZ SAGEM S2000 | √ |  | √ | √ | √ | 07011
406 | 406R/406R COUPE | 2001-2004 | Engine/automaticgearbox | Petrol | 6FZ SAGEM S2000 | √ |  | √ | √ | √ | 07011
406 | 406R/406R COUPE | 2001-2004 | Engine/automaticgearbox | Petrol | XFX BOSCH ME7.4.6 | √ |  | √ | √ | √ | 07011
406 | 406 | 1995-2004 | Air bags |  | Air bag and seat belt |  | √ | √
406 | 406 | 1995-2004 | Air bags |  | Side airbag.(right side) |  | √ | √
406 | 406 | 1995-2004 | Active safety |  | Electronically managed suspension |  | √ | √
406 | 406 | 1995-2004 | Active safety |  | ABS BOSCH |  | √ | √
406 | 406 | 1995-2004 | Active safety |  | ABS BOSCH 5.3 | √ | √ | √ | √ | √
406 | 406 | 1995-2004 | Engine/automaticgearbox | Petrol | LFX MM1AP |  | √ | √ |  | √
406 | 406 | 1995-2004 | Engine/automaticgearbox | Petrol | LFY BOSCH MP7.3 |  | √ | √ |  | √
406 | 406 | 1995-2004 | Engine/automaticgearbox | Petrol | LFY SAGEM SL 96 |  | √ | √
406 | 406 | 1995-2004 | Engine/automaticgearbox | Petrol | XFZ BOSCH MP7.0 |  | √ | √
406 | 406 | 1995-2004 | Engine/automaticgearbox | Diesel | RHZ BOSCH EDC15C2 | √ | √ | √ | √ | √
406 | 406 | 1995-2004 | Engine/automaticgearbox | Diesel | RHZ BOSCH EDC15C2 |  | √ | √ | √ | √
406 | 406 | 1995-2004 | Air bags |  | Side airbag.(left side) |  | √ | √
406 | 406 COUPE | 1995-2004 | Air bags |  | Air bag and seat belt |  | √ | √ | ○ | ○
406 | 406 COUPE | 1995-2004 | Air bags |  | Side airbag.(right side) |  | √ | √ | ○
406 | 406 COUPE | 1995-2004 | Active safety |  | BOSCH ABS5 |  | √ | √
406 | 406 COUPE | 1995-2004 | Active safety |  | BOSCH ABS5.3 |  | √ | √ |  | √
406 | 406 COUPE | 1995-2004 | Engine/automaticgearbox | Automatic gearbox | AL4 autoadaptive automatic gearbox | √ | √ | √ | √ | √
406 | 406 COUPE | 1995-2004 | Air bags |  | Side airbag.(left side) |  | √ | √ | ○
406 | 406R/406R COUPE | 06-2001 | Engine/automaticgearbox | Petrol | 3FZ MM4MP2 | √ | √ | √ | √ | √
406 | 406R/406R COUPE | 06-2001 | Engine/automaticgearbox | Petrol | 6FZ SAGEM S2000 | √ |  |  | √
406 | 406R/406R COUPE | 06-2001 | Engine/automaticgearbox | Petrol | RLZ SIEMENS SIRIUS 81 | √ | √ | √ | √ | √
406 | 406R/406R COUPE | 06-2001 | Engine/automaticgearbox | Petrol | LFY BOSCH MP7.3 |  | √ | √ |  | √
406 | 406R/406R COUPE | 06-2001 | Engine/automaticgearbox | Petrol | R6F MM4.8P | √ | √ | √ | √ | √
406 | 406R/406R COUPE | 06-2001 | Engine/automaticgearbox | Petrol | RFR MM4.8P | √ | √ | √ | √ | √
406 | 406R/406R COUPE | 06-2001 | Engine/automaticgearbox | Petrol | RFN MM4.8P | √ | √ | √ | √ | √
406 | 406R/406R COUPE | 06-2001 | Engine/automaticgearbox | Petrol | XFZ BOSCH ME7.4.6 | √ |  | √ | √ | √
406 | 406R/406R COUPE | 06-2001 |  |  | Built-in systems interface(BSI) |  | √ | √ | √
406 | 406R/406R COUPE | 06-2001 | Driver information/Commun ication |  | Multi-function display | √ | √ | √ | √
406 | 406R/406R COUPE | 06-2001 | Driver information/Commun ication |  | Radio | √ | √ | √ | √
406 | 406R/406R COUPE | 06-2001 | Driver information/Commun ication |  | CD player | √ | √ | √ | √
406 | 406R/406R COUPE | 06-2001 | Driver information/Commun ication |  | Instrument panel |  | √ | √
406 | 406R/406R COUPE | 06-2001 | Driver information/Commun ication |  | On-board navigation system | √ | √ | √ | √ | ○
406 | 406R/406R COUPE | 06-2001 | Air bags |  | Air bag and seat belt |  | √ | √ | ○ | ○
406 | 406R/406R COUPE | 06-2001 | Air bags |  | Side airbag.(right side) |  | √ | √ | ○
406 | 406R/406R COUPE | 06-2001 |  |  | Air conditioning |  | √ | √
406 | 406R/406R COUPE | 06-2001 | Engine/automaticgearbox | Automatic gearbox | 4HP20 automatic gearbox | √ | √ | √ | √
406 | 406R/406R COUPE | 2001-2004 | Engine/automaticgearbox | Petrol | 3FZ MM4MP2 | √ | √ | √ | √ | √
406 | 406R/406R COUPE | 2001-2004 | Engine/automaticgearbox | Petrol | RLZ IDE SIRIUS 81 | √ | √ | √ | √ | √
406 | 406R/406R COUPE | 2001-2004 | Engine/automaticgearbox | Diesel | 4HX BOSCH EDC15C2 | √ | √ | √ | √ | √
406 | 406R/406R COUPE | 2001-2004 |  |  | Built-in systems interface(BSI) | √ | √ | √ | √ | √
406 | 406R/406R COUPE | 2001-2004 |  |  | Alarm | √ | √ | √ | √ | √
406 | 406R/406R COUPE | 2001-2004 | Driver information/Commun ication |  | Multi-function display | √ | √ | √ | √ | √
406 | 406R/406R COUPE | 2001-2004 | Driver information/Commun ication |  | Instrument panel | √ | √ | √ | √ | √
406 | 406R/406R COUPE | 2001-2004 | Driver information/Commun ication |  | Radio | √ | √ | √ | √ | √
406 | 406R/406R COUPE | 2001-2004 | Driver information/Commun ication |  | CD player | √ | √ | √ | √ | √
406 | 406R/406R COUPE | 2001-2004 | Driver information/Commun ication |  | On-board navigation system | √ | √ | √ | √ | ○
406 | 406R/406R COUPE | 2001-2004 | Driver information/Commun ication |  | Switch unit under steering wheel(COM 2000) | √ | √ | √ | √ | ○
406 | 406R/406R COUPE | 2001-2004 | Visibility/Lightin g/Signalling |  | Rain/brightness sensor | √ | √ | √ | ○ | ○
406 | 406R/406R COUPE | 2001-2004 |  |  | Air bags | √ | √ | √ | ○ | ○
406 | 406R/406R COUPE | 2001-2004 |  |  | Air conditioning | √ | √ | √ | √ | √
406 | 406R/406R COUPE | 06-2001 | Air bags |  | Side airbag.(left side) |  | √ | √ | ○
406 | 406R/406R COUPE | 2001-2004 | Engine/automaticgearbox |  | Diesel fuel additive control unit | √ | √ | √ | √ | √
406 | 406R/406R COUPE | 2001-2004 | Engine/automaticgearbox | Automatic gearbox | 4HP20 automatic gearbox | √ | √ | √ | √
406 | 406R/406R COUPE | 2001-2004 | Engine/automaticgearbox | Automatic gearbox | AL4 autoadaptive automatic gearbox | √ |  | √ | √ | √
406 | 406R/406R COUPE | 06-2001 | Active safety |  | ABS BOSCH 5.3 | √ | √ | √ | √ | √
406 | 406R/406R COUPE | 2001-2004 | Active safety |  | ABS BOSCH 5.3 | √ | √ | √ | √ | √
406 | 406R/406R COUPE | 2001-2004 | Engine/automaticgearbox | Diesel | RHY SIEMENS SID 801 | √ | √ | √ | √ | √
407 |  | 2004-2010 | Driving assistance/Comfort |  | Under inflation detection | √ | √ | √ | √ | ○ | 02002,02003,02004,02010,02012
407 |  | 2004-2010 |  |  | Built-in systems interface(BSI) | √ | √ | √ | √ | √ | 03003,03004
407 |  | 2004-2010 | Engine/Gearbox | Diesel | RHL SIEMENS SID 803 | √ | √ | √ | √ | √ | 04002,04014,04015
407 |  | 2004-2010 | Engine/Gearbox | Diesel | RHL SIEMENS SID 803 | √ | √ | √ | √ | √ | 04002,04014,04015
407 |  | 2004-2010 | Engine/Gearbox |  | Diesel fuel additive control unit | √ | √ | √ | √ | √ | 04004,04005,04022,04029
407 |  | 2004-2010 | Engine/Gearbox | Diesel | UHZ SIEMENS SID 201 | √ | √ | √ | √ | √ | 04008,04010,04014,04015,04020 04021
407 |  | 2004-2010 | Engine/Gearbox | Diesel | RHL DCM3.4 | √ | √ | √ | √ | √ | 04010,04014,04015,04018,04020 04021
407 |  | 2004-2010 | Engine/Gearbox | Diesel | RHR DCM3.4 | √ | √ | √ | √ | √ | 04010,04014,04015,04018,04020 04021
407 |  | 2004-2010 | Engine/Gearbox | Diesel | RHF DCM3.4 | √ | √ | √ | √ | √ | 04010,04014,04015,04018,04020 04021
407 |  | 2004-2010 | Engine/Gearbox | Diesel | RHF DCM3.5 | √ | √ | √ | √ | √ | 04010,04014,04015,04019,04020 04021
407 |  | 2004-2010 | Engine/Gearbox | Diesel | 4HP BOSCH EDC16CP39 | √ | √ | √ | √ | √ | 04010,04014,04015,04020,04021 07004,07005,07008
407 |  | 2004-2010 | Engine/Gearbox | Diesel | 4HR BOSCH EDC16CP39 | √ | √ | √ | √ | √ | 04010 04014 04015 04020 04021 07004 07005 07008
407 |  | 2004-2010 | Engine/Gearbox | Diesel | 4HS BOSCH EDC16CP39 | √ | √ | √ | √ | √ | 04010 04014 04015 04020 04021 07004 07005 07008
407 |  | 2004-2010 | Engine/Gearbox | Diesel | 4HT BOSCH EDC16CP39 | √ | √ | √ | √ | √ | 04010 04014 04015 04020 04021 07004 07005 07008
407 |  | 2004-2010 | Engine/Gearbox | Diesel | 9HY BOSCH EDC16C3 EURO3 | √ | √ | √ | √ |  | 04014,04015
407 |  | 2004-2010 | Engine/Gearbox | Diesel | 9HZ BOSCH EDC16C3 | √ | √ | √ | √ |  | 04014,04015
407 |  | 2004-2010 | Engine/Gearbox | Diesel | 9HT BOSCH EDC16C3 | √ | √ | √ | √ | √ | 04014,04015
407 |  | 2004-2010 | Engine/Gearbox | Diesel | EDC17CP11 | √ | √ | √ | √ | √ | 04014,04015,07002
407 |  | 2004-2010 | Active and passive safety | ABS or ESP ECU | ESP_EBC_440_K | √ | √ | √ | √ |  | 05002,05005,05012,06001
407 |  | 2004-2010 | Active and passive safety | ABS or ESP ECU | ESP8.1 | √ | √ | √ | √ |  | 05003,06001
407 |  | 2004-2010 | Active and passive safety | ABS or ESP ECU | ESP_EBC_440_CAN | √ | √ | √ | √ |  | 05005,05012,06001
407 |  | 2004-2010 | Engine/Gearbox | Petrol | RFJ MM6LPB | √ | √ | √ | √ | √ | 07011
407 |  | 2004-2010 | Engine/Gearbox | Petrol | 3FY MM6LPB | √ | √ | √ | √ | √ | 07011
407 |  | 2004-2010 | Engine/Gearbox | Petrol | 6FY MM6LPB | √ | √ | √ | √ | √ | 07011
407 |  | 2004-2010 | Engine/Gearbox | Petrol | 6FZ S2000PM2 |  | √ | √ |  |  | 07011
407 |  | 2004-2010 | Engine/Gearbox | Petrol | RFJ MM6KP Bio Flex(EW10AFF) | √ | √ | √ | √ | √ | 07011
407 |  | 2004-2010 | Driving assistance/Comfort |  | Parking assistance | √ | √ | √ | √ | √
407 |  | 2004-2010 | Driving assistance/Comfort |  | Drivers seat memory unit | √ | √ | √ | √ | √
407 |  | 2004-2010 | Driving assistance/Comfort |  | Passenger seat memorisation module | √ | √ | √ | √
407 |  | 2004-2010 | Driving assistance/Comfort |  | Air conditioning | √ | √ | √ | √ | √
407 |  | 2004-2010 | Driving assistance/Comfort |  | Additional heating | √ | √ | √ | √ | √
407 |  | 2004-2010 | Driving assistance/Comfort |  | Power steering | √ | √ | √ | √
407 |  | 2004-2010 | Driving assistance/Comfort |  | Controlled suspension | √ | √ | √ | √
407 |  | 2004-2010 | Driving assistance/Comfort |  | battery charge statue unit | √ | √ | √ | √ | ○
407 |  | 2004-2010 | Inform the driver/Audio/Commu nication |  | Multi-function display | √ | √ | √ | √ | √
407 |  | 2004-2010 | Inform the driver/Audio/Commu nication |  | Radio | √ | √ | √ | √ | √
407 |  | 2004-2010 | Inform the driver/Audio/Commu nication |  | CD player | √ | √ | √ | ○ | √
407 |  | 2004-2010 | Inform the driver/Audio/Commu nication |  | Instrument panel | √ | √ | √ | √ | √
407 |  | 2004-2010 | Inform the driver/Audio/Commu nication |  | Hands Free Kit | √ | √ | √ | √ | √
407 |  | 2004-2010 | Inform the driver/Audio/Commu nication |  | Steering wheel switching module. | √ | √ | √ | √ | √
407 |  | 2004-2010 | Inform the driver/Audio/Commu nication | Telematics | Data communication ECU | √ | √ | √ | √ | √
407 |  | 2004-2010 | Inform the driver/Audio/Commu nication | Telematics | RNEG radio navigation | √ | √ | √ | √ | √
407 |  | 2004-2010 | Engine/Gearbox |  | AM6 automatic gearbox | √ | √ | √ | √
407 |  | 2004-2010 | Engine/Gearbox |  | AL4 automatic gearbox | √ |  | √ | √ | √
407 |  | 2004-2010 | Engine/Gearbox |  | 4HP20 automatic gearbox | √ |  | √ | √ | √
407 |  | 2004-2010 | Engine/Gearbox |  | AM6 Euro5 automatic gearbox | √ | √ | √ | √ | √
407 |  | 2004-2010 | Engine/Gearbox | Petrol | XFV ME7.4.7 | √ | √ | √ | √
407 |  | 2004-2010 | Engine/Gearbox | Petrol | 3FZ MM6LP | √ | √ | √ | √ | √
407 |  | 2004-2010 | Engine/Gearbox | Petrol | RFN MM6LP | √ | √ | √ | √ | √
407 |  | 2004-2010 | Vehicle protection/Managem |  | Alarm | √ | √ | √ | √ | √
407 |  | 2004-2010 | Vehicle protection/Managem |  | Drivers's door module | √ | √ | √ | √
407 |  | 2004-2010 | Vehicle protection/Managem |  | Passenger door module | √ | √ | √ | √
407 |  | 2004-2010 | Vehicle protection/Managem |  | Sun roof | √ | √ | √ | √ | √
407 |  | 2004-2010 | Active and passive safety |  | Airbag ECU | √ | √ | √ | √ | ○
407 |  | 2004-2010 | Visibility/Lightin g/Signalling |  | Control unit Windscreen | √ | √ | √ | √
407 |  | 2004-2010 | Visibility/Lightin g/Signalling |  | wipersRain/brightness sensor | √ | √ | √ | ○ | ○
407 |  | 2004-2010 | Visibility/Lightin g/Signalling |  | Master discharge bulb | √ | √ | √ | √ | √
407 |  | 2004-2010 | Visibility/Lightin g/Signalling |  | Slave discharge bulb | √ | √ | √ | √ | √
407 |  | 2004-2010 | Visibility/Lightin g/Signalling |  | Steering wheel switching module. | √ | √ | √ | √ | √
408 |  | 2007- | Engine /Gearbox | Engine ECU→Diesel | DCM3.5 | √ | √ | √ | √ | √ | 04010,04014,04015,04019,04020 04021
408 |  | 2007- | Engine /Gearbox | Engine ECU→Diesel | EDC17C10_BR2 | √ | √ | √ | √ | √ | 04014,04015,04017,04019
408 |  | 2007- | Engine /Gearbox | Engine ECU→Diesel | HDI_SID807_BR2 | √ | √ | √ | √ | √ | 04014,04015,04017,04019
408 |  | 2007- | Engine /Gearbox | Engine ECU→Diesel | HDI_SID807 | √ | √ | √ | √ | √ | 04014,04015,04019
408 |  | 2007- | Engine /Gearbox | Multiplexed additive adding pump | POMPE_MUX_TI | √ | √ | √ | √ | √ | 04026
607 | 607R | 1999-2010 | Driving assistance/Comfort |  | Under inflation detection | √ | √ | √ | √ | ○ | 02002,02003,02004,02006,02010 02011,02012
607 | 607R | 1999-2010 |  |  | Built-in systems interface(BSI) | √ | √ | √ | √ | √ | 03001,03004
607 | 607R | 1999-2010 | Engine/Gearbox |  | Diesel fuel additive control unit | √ | √ | √ | √ | √ | 04004,04005
607 | 607R | 1999-2010 | Engine/Gearbox | Diesel | UHZ SIEMENS SID 803 | √ | √ | √ | √ | √ | 04004,04014,04015,04016,04025
607 | 607R | 1999-2010 | Engine/Gearbox | Diesel | RHL SIEMENS SID 803 | √ | √ | √ | √ | √ | 04004,04014,04015,04016,04025
607 | 607R | 1999-2010 | Engine/Gearbox | Diesel | 4HP BOSCH EDC16CP39 | √ | √ | √ | √ | √ | 04010 04014 04015 04020 04021 07004 07005 07008
607 | 607R | 1999-2010 | Engine/Gearbox | Diesel | 4HR BOSCH EDC16CP39 | √ | √ | √ | √ | √ | 04010 04014 04015 04020 04021 07004 07005 07008
607 | 607R | 1999-2010 | Engine/Gearbox | Diesel | 4HS BOSCH EDC16CP39 | √ | √ | √ | √ | √ | 04010 04014 04015 04020 04021 07004 07005 07008
607 | 607R | 1999-2010 | Engine/Gearbox | Diesel | 4HT BOSCH EDC16CP39 | √ | √ | √ | √ | √ | 04010 04014 04015 04020 04021 07004 07005 07008
607 | 607R | 1999-2010 | Engine/Gearbox | Diesel | UHZ SIEMENS SID 201 | √ | √ | √ | √ | √ | 04014,04015
607 | 607R | 1999-2010 | Active and passive safety |  | ESP_BOSCH8 | √ | √ | √ | √ | √ | 05003
607 | 607 | 1999-2010 | Engine/automaticgearbox | Petrol | 3FZ MM4MP2 | √ | √ | √ | √ | √ | 07010
607 | 607 | 1999-2010 | Engine/automaticgearbox | Petrol | RFN MM4MP2(Motoresed butterfly) | √ | √ | √ | √ | √ | 07010
607 | 607 | 1999-2010 | Engine/automaticgearbox | Petrol | RFN MM48P(Mechanical throttle housing) | √ | √ | √ | √ | √ | 07011
607 | 607 | 1999-2010 | Engine/automaticgearbox | Petrol | R6F mm4.8P | √ | √ | √ | √ | √ | 07011
607 | 607 | 1999-2010 | Engine/automaticgearbox | Petrol | XFX BOSCH ME7.4.6 | √ |  | √ | √ | √ | 07011
607 | 607R | 1999-2010 | Engine/automaticgearbox | Petrol | 3FZ MM6LP | √ | √ | √ | √ | √ | 07011
607 | 607 | 1999-2010 |  |  | Built-in systems interface(BSI) | √ | √ | √ | √ | √
607 | 607 | 1999-2010 | Driver information/Commun ication |  | Multi-function display |  | √ | √
607 | 607 | 1999-2010 | Driver information/Commun ication |  | Parking assistance | √ | √ | √ | √
607 | 607 | 1999-2010 | Driver information/Commun ication |  | Radio | √ | √ | √ | √
607 | 607 | 1999-2010 | Driver information/Commun ication |  | CD player | √ | √ | √ | √
607 | 607 | 1999-2010 | Driver information/Commun ication |  | Instrument panel | √ | √ | √ | √
607 | 607 | 1999-2010 | Driver information/Commun ication |  | Radio telephone | √ | √ | √ | √ | ○
607 | 607 | 1999-2010 | Driver information/Commun ication |  | Hands Free Kit |  | √ | √
607 | 607 | 1999-2010 | Driver information/Commun ication |  | On-board navigation system | √ | √ | √ | √ | ○
607 | 607 | 1999-2010 | Visibility/Lightin g/Signalling |  | Headlamp height corrector |  | √ | √
607 | 607 | 1999-2010 | Control the openings |  | Air bags | √ | √ | √ | ○ | ○
607 | 607 | 1999-2010 | Control the openings |  | Motorised Boot ECU | √ | √ | √ | √
607 | 607 | 1999-2010 | Control the openings |  | Driver's door control panel |  | √ | √
607 | 607 | 1999-2010 |  |  | Passenger's door control panel |  | √ | √
607 | 607 | 1999-2010 |  |  | Air conditioning |  | √ | √
607 | 607 | 1999-2010 | Engine/automaticgearbox | Diesel | 4HX BOSCH EDC15C2 | √ | √ | √ | √ | √
607 | 607 | 1999-2010 | Engine/automaticgearbox | Diesel | RHS BOSCH EDC15C2 | √ | √ | √ | √ | √
607 | 607 | 1999-2010 | Engine/automaticgearbox | Diesel | RHZ BOSCH EDC15C2 | √ | √ | √ | √ | √
607 | 607 | 1999-2010 | Engine/automaticgearbox |  | Diesel fuel additive control | √ | √ | √ | √
607 | 607 | 1999-2010 | Engine/automaticgearbox |  | 4HP20 gearbox | √ | √ | √ | √
607 | 607 | 1999-2010 |  |  | Storing of the driving position | √ | √ | √ | √
607 | 607 | 1999-2010 | Active safety |  | ABS BOSCH 5.3 | √ | √ | √ | √ | √
607 | 607R | 1999-2010 | Drivingassistance/Comfort |  | Parking assistance | √ | √ | √ | √ | √
607 | 607R | 1999-2010 | Drivingassistance/Comfort |  | Drivers seat memory unit | √ | √ | √ | √ | √
607 | 607R | 1999-2010 | Drivingassistance/Comfort |  | Air conditioning | √ | √ | √ | √ | √
607 | 607R | 1999-2010 | Drivingassistance/Comfort |  | Power steering | √ | √ | √ | √ | √
607 | 607R | 1999-2010 | Drivingassistance/Comfort |  | Controlled suspension | √ | √ | √ | √ | √
607 | 607R | 1999-2010 | Inform the driver/Audio/Commu nication |  | Multi-function display | √ | √ | √ | √ | √
607 | 607R | 1999-2010 | Inform the driver/Audio/Commu nication |  | Radio | √ | √ | √ | √ | √
607 | 607R | 1999-2010 | Inform the driver/Audio/Commu nication |  | CD player | √ | √ | √ | ○ | √
607 | 607R | 1999-2010 | Inform the driver/Audio/Commu nication |  | Instrument panel | √ | √ | √ | √ | √
607 | 607R | 1999-2010 | Inform the driver/Audio/Commu nication |  | Steering wheel switching module. | √ | √ | √ | √ | √
607 | 607R | 1999-2010 | Inform the driver/Audio/Commu nication |  | Hands Free Kit | √ | √ | √ | √ | √
607 | 607R | 1999-2010 | Inform the driver/Audio/Commu nication |  | Telematics | √ | √ | √ | √ | √
607 | 607R | 1999-2010 | Engine/Gearbox |  | AM6 automatic gearbox | √ | √ | √ | √ | √
607 | 607R | 1999-2010 | Engine/Gearbox |  | 4HP20 automatic gearbox | √ | √ | √ | √ | √
607 | 607R | 1999-2010 | Engine/Gearbox | Petrol | XFV ME747 | √ | √ | √ | √ | √
607 | 607R | 1999-2010 | Engine/Gearbox | Petrol | 3FY MM6LPB | √ | √ | √ | √ | √
607 | 607R | 1999-2010 | Engine/Gearbox | Diesel | 4HX BOSCH EDC15C2 | √ | √ | √ | √ | √
607 | 607R | 1999-2010 | Engine/Gearbox | Diesel | RHS BOSCH EDC15C2 | √ | √ | √ | √ | √
607 | 607R | 1999-2010 | Vehicleprotection/Managem |  | Alarm | √ | √ | √ | √ | √
607 | 607R | 1999-2010 | Vehicle protection/Managem |  | Motorised Boot ECU | √ | √ | √ | √
607 | 607R | 1999-2010 | Vehicle protection/Managem |  | Driver's door module | √ | √ | √ | √ | √
607 | 607R | 1999-2010 | Vehicle protection/Managem |  | Passenger door module | √ | √ | √ | √ | √
607 | 607R | 1999-2010 | Active and passive safety |  | Airbag ECU | √ | √ | √ | √ | ○
607 | 607R | 1999-2010 | Visibility/Lightin g/Signalling |  | Rain/brightness sensor | √ | √ | √ | ○ | ○
607 | 607R | 1999-2010 | Visibility/Lightin g/Signalling |  | Automatic headlamps corrector | √ | √ | √ | √
607 | 607R | 1999-2010 | Visibility/Lightin g/Signalling |  | Steering wheel switching module. | √ | √ | √ | √ | √
806 |  | 1994-2002 | Engines/automaticgearbox | Petrol | RFV BOSCH MP7.3 | ○ | √ | √ | ○ | √ | 07009
806 |  | 1994-2002 | Engines/automaticgearbox | Petrol | RFN MM4.8P | √ | √ | √ | √ | √ | 07011
806 |  | 1994-2002 | Engines/automaticgearbox | Petrol | R6F MM4.8P | √ | √ | √ | √ | √ | 07011
806 |  | 1994-2002 | Engines/automaticgearbox |  | AL4 autoadaptive automatic gearbox | √ | ○ | √ | √ | √ | 07011
806 |  | 1994-2002 | Active safety |  | BOSCH ABS5.3 | √ | √ | √ | √ | ○
806 |  | 1994-2002 | Engines/automaticgearbox | Diesel | RHW BOSCH EDC15C2 | √ | √ | √ | √ | √
806 |  | 1994-2002 | Engines/automaticgearbox | Diesel | RHZ BOSCH EDC15C2 | √ | √ | √ | √ | √
807 | 807CAN | 2002- | Driving assistance/Comfort |  | Under inflation detection | √ | √ | √ | √ | ○ | 02002,02003,02004,02006,02011 02012
807 | 807CAN | 2002- |  |  | Built-in systems interface(BSI) | √ | √ | √ | √ | √ | 03001
807 | 807CAN | 2002- | Engine/Gearbox | Diesel | RHR SIEMENS SID 803 | √ | √ | √ | √ | √ | 04002,04014,04015
807 | 807CAN | 2002- | Engine/Gearbox | Diesel | RHL SIEMENS SID 803 | √ | √ | √ | √ | √ | 04002,04014,04015
807 | 807CAN | 2002- | Engine/Gearbox | Diesel | RHK SIEMENS SID 803 | √ | √ | √ | √ | √ | 04002,04014,04015
807 | 807CAN | 2002- | Engine/Gearbox |  | Diesel fuel additive control unit | √ | √ | √ | √ | √ | 04004,04005,04022,04029
807 | 807CAN | 2002- | Engine/Gearbox | Diesel | DCM3.5 | √ | √ | √ | √ | √ | 04010 04014 04015 04019 04020 04021
807 | 807CAN | 2002- | Engine/Gearbox | Diesel | 4HP EDC16CP39 | √ | √ | √ | √ | √ | 04010 04014 04015 04020 04021 07004 07005 07008
807 | 807CAN | 2002- | Engine/Gearbox | Diesel | 4HR EDC16CP39 | √ | √ | √ | √ | √ | 04010 04014 04015 04020 04021 07004 07005 07008
807 | 807CAN | 2002- | Engine/Gearbox | Diesel | 4HS EDC16CP39 | √ | √ | √ | √ | √ | 04010 04014 04015 04020 04021 07004 07005 07008
807 | 807CAN | 2002- | Engine/Gearbox | Diesel | 4HT EDC16CP39 | √ | √ | √ | √ | √ | 04010 04014 04015 04020 04021 07004 07005 07008
807 | 807CAN | 2002- | Active and passive safety | ABS or ESP ECU | ESP 8.1 | √ | √ | √ | √ | √ | 05003,05006
807 | 807CAN | 2002- | Active and passive safety | ABS or ESP ECU | ESP_BOSCH8 | √ | √ | √ | √ | √ | 05012
807 | 807CAN | 2002- | Engine/Gearbox | Petrol | RFJMM6LPB | √ | √ | √ | √ | √ | 07010
807 | 807CAN | 2002- | Engine/Gearbox | BVA_AL4 | AL4 Automatic gearbox | √ | √ | √ | √ | √ | 07011
807 | 807CAN | 2002- | Engine/Gearbox | BVA_AM6C | AM6C Automatic gearbox | √ | √ | √ | √ | √
807 | 807CAN | 2002- | Engine/Gearbox | Diesel | 4HW BOSCH EDC15C2 | √ | √ | √ | √ | √
807 | 807CAN | 2002- | Engine/Gearbox | Diesel | RHM BOSCH EDC15C2 | √ | √ | √ | √ | √
807 | 807CAN | 2002- | Engine/Gearbox | Diesel | RHT BOSCH EDC15C2 | √ | √ | √ | √ | √
807 | 807CAN | 2002- | Engine/Gearbox | Diesel | RHW BOSCH EDC15C2 | √ | √ | √ | √ | √
807 | 807CAN | 2002- | Driving assistance/Comfort |  | Parking assistance | √ | √ | √ | √ | √
807 | 807CAN | 2002- | Driving assistance/Comfort |  | Additional heating | √ | √ | √ | √ | √
807 | 807CAN | 2002- | Driving assistance/Comfort |  | Drivers seat memory unit | √ | √ | √ | √ | √
807 | 807CAN | 2002- | Driving assistance/Comfort |  | Air conditioning | √ | √ | √ | √ | √
807 | 807CAN | 2002- | Driving assistance/Comfort |  | Power steering | √ | √ | √ | √ | √
807 | 807CAN | 2002- | Inform the driver/Audio/Commu nication |  | Multi-function display | √ | √ | √ | √ | √
807 | 807CAN | 2002- | Inform the driver/Audio/Commu nication |  | Radio | √ | √ | √ | √ | √
807 | 807CAN | 2002- | Inform the driver/Audio/Commu nication |  | Warning lights/odometer unit | √ | √ | √ | √ | √
807 | 807CAN | 2002- | Inform the driver/Audio/Commu nication |  | CD player | √ | √ | √ | ○ | √
807 | 807CAN | 2002- | Inform the driver/Audio/Commu nication |  | Telematic receiver control | √ | ○ | ○ | √ | ○
807 | 807CAN | 2002- | Inform the driver/Audio/Commu nication |  | Instrument panel | √ | √ | √ | √ | √
807 | 807CAN | 2002- | Inform the driver/Audio/Commu nication |  | Steering wheel switching module. | √ | √ | √ | √ | √
807 | 807CAN | 2002- | Inform the driver/Audio/Commu nication |  | Hands Free Kit | √ | √ | √ | √ | √
807 | 807CAN | 2002- | Inform the driver/Audio/Commu nication | Telematics | Data communication ECU | √ | √ | √ | √ | √
807 | 807CAN | 2002- | Inform the driver/Audio/Commu nication | Telematics | RNEG radio navigation | √ | √ | √ | √ | √
807 | 807CAN | 2002- | Vehicle protection/Managem |  | Alarm | √ | √ | √ | √ | √
807 | 807CAN | 2002- | Vehicle protection/Managem |  | Driver's door module | √ | √ | √ | √ | √
807 | 807CAN | 2002- | Vehicle protection/Managem |  | Passenger door module | √ | √ | √ | √ | √
807 | 807CAN | 2002- | Vehicle protection/Managem |  | Front sunroof | √ | √ | √ | √ | √
807 | 807CAN | 2002- | Vehicle protection/Managem |  | Rear sunroof | √ | √ | √ | √ | √
807 | 807CAN | 2002- | Vehicle protection/Managem |  | Middle sunroof | √ | √ | √ | √ | √
807 | 807CAN | 2002- | Active and passive safety |  | Airbag ECU | √ | √ | √ | √ | ○
807 | 807CAN | 2002- | Visibility/Lightin g/Signalling |  | Rain/brightness sensor | √ | √ | √ | ○ | ○
807 | 807CAN | 2002- | Visibility/Lightin g/Signalling |  | Right headlamp beam corrector | √ | √ | √ | √ | √
807 | 807CAN | 2002- | Visibility/Lightin g/Signalling |  | Left headlamp beam corrector | √ | √ | √ | √ | √
807 | 807CAN | 2002- | Visibility/Lightin g/Signalling |  | Steering wheel switching module. | √ | √ | √ | √ | √
807 | 807CAN | 2002- | Vehicle protection/Managem |  | Sliding side door module | √ | √ | √ | √ | √
807 | 807VAN | 2002- |  |  | Built-in systems interface(BSI) | √ | √ | √ | √ | √
807 | 807VAN | 2002- |  |  | Alarm | √ | √ | √ | √ | √
807 | 807VAN | 2002- | Driver | Display/Telem | AMF | √ | √ | √ | √ | √
807 | 807VAN | 2002- | Driver | Display/Telem | RT3 | √ | √ | √ | √ | √
807 | 807VAN | 2002- | Driver information/Commun ication |  | Radio/telematic receiver control | √ | √ | √ | √ | √
807 | 807VAN | 2002- | Driver information/Commun ication |  | Parking assistance | √ | √ | √ | √ | √
807 | 807VAN | 2002- | Driver information/Commun ication |  | Warning lights and odometer ECU | √ | √ | √ | √ | √
807 | 807VAN | 2002- | Driver information/Commun ication |  | Instrument panel | √ | √ | √ | √ | √
807 | 807VAN | 2002- | Driver information/Commun ication |  | CD player | √ | √ | √ | √ | √
807 | 807VAN | 2002- | Driver information/Commun ication |  | Switch unit under steering wheel(COM 2000) | √ | √ | √ | √ | ○
807 | 807VAN | 2002- | Visibility/Lightin g/Signalling |  | Switch unit under steering wheel(COM 2000) | √ | √ | √ | √ | ○
807 | 807VAN | 2002- | Visibility/Lightin g/Signalling |  | Right headlamp beam corrector | √ | √ | √ | √ | √
807 | 807VAN | 2002- | Visibility/Lightin g/Signalling |  | Left headlamp beam corrector | √ | √ | √ | √ | √
807 | 807VAN | 2002- |  |  | Air bags | √ | √ | √ | √ | ○
807 | 807VAN | 2002- | Control the openings |  | Driver's door module | √ | √ | √ | √ | ○
807 | 807VAN | 2002- | Control the openings |  | Passenger door module | √ | √ | √ | √ | ○
807 | 807VAN | 2002- | Control the openings |  | Sliding door module | √ | √ | √ | √
807 | 807VAN | 2002- | Control the openings |  | Front sunroof | √ | √ | √ | √ | √
807 | 807VAN | 2002- | Control the openings |  | Rear sunroof | √ | √ | √ | √ | √
807 | 807VAN | 2002- | Control the openings |  | Middle sunroof | √ | √ | √ | √ | √
807 | 807VAN | 2002- | Air conditioning |  | Climate control | √ | √ | √ | √ | √
807 | 807VAN | 2002- |  |  | Storing of the driving position | √ | √ | √ | √
807 | 807VAN | 2002- |  |  | Additional heating | √ | √ | √ | √ | √
807 | 807VAN | 2002- | Engines/automatic gearbox | Petrol | RFN MM48P(Mechanical throttle housing) | √ | √ | √ | √ | √
807 | 807VAN | 2002- | Engines/automatic gearbox | Petrol | R6F MM4.8P | √ | √ | √ | √ | √
807 | 807VAN | 2002- | Engines/automatic gearbox | Petrol | 3FZ MM4MP2 | √ | √ | √ | √ | √
807 | 807VAN | 2002- | Engines/automatic gearbox | Petrol | RFN MM4MP2(Motorised butterfly) | √ | √ | √ | √ | √
807 | 807VAN | 2002- | Engines/automatic gearbox | Petrol | 3FZ MM6LP | √ | √ | √ | √ | √
807 | 807VAN | 2002- | Engines/automatic gearbox | Petrol | RFN MM6LP | √ | √ | √ | √ | √
807 | 807VAN | 2002- | Engines/automatic gearbox | Petrol | XFW BOSCH ME746 | √ |  | √ | √ | √
807 | 807VAN | 2002- | Engines/automatic gearbox | Diesel | RHW BOSCH EDC15C2 | √ | √ | √ | √ | √
807 | 807VAN | 2002- | Engines/automatic gearbox | Diesel | RHM BOSCH EDC15C2 | √ | √ | √ | √ | √
807 | 807VAN | 2002- | Engines/automatic gearbox | Diesel | RHT BOSCH EDC15C2 | √ | √ | √ | √ | √
807 | 807VAN | 2002- | Engines/automatic gearbox | Diesel | 4HW BOSCH EDC15C2 | √ | √ | √ | √ | √
807 | 807VAN | 2002- | Engines/automatic gearbox |  | Diesel fuel additive control unit:ADDITIF_FAP | √ | √ | √ | √ | √
807 | 807VAN | 2002- | Engines/automatic gearbox |  | Diesel fuel additive control unit:ADDGO2 | √ | √ | √ | √ | √
807 | 807VAN | 2002- | Engines/automatic gearbox | Automatic gearbox | 4HP20 automatic gearbox | √ | √ | √ | √
807 | 807VAN | 2002- | Engines/automatic gearbox | Automatic gearbox | AL4 automatic gearbox | √ |  | √ | √ | √
807 | 807VAN | 2002- | Active safety |  | ABR BOSCH 5.7 | √ | √ | √ | √ | √
807 | 807VAN | 2002- | Active safety |  | ESP BOSCH 5.7 | √ | √ | √ | √
1007 | 1007 CAN | 2004-2009 | Driving assistance/Comfort |  | Under inflation detection | √ | √ | √ | √ | ○ | 02002,02003,02004,02006,02008 02011,02012
1007 | 1007 CAN | 2004-2009 |  |  | Built-in systems interface(BSI) | √ | √ | √ | √ | √ | 03002,10001
1007 | 1007 VAN | 2004-2009 |  |  | Built-in systems interface(BSI) | √ | √ | √ | √ | √ | 03002,10001
1007 | 1007 CAN | 2004-2009 | Inform the driver/Audio/Commu nication |  | Instrument panel | √ | √ | √ | √ | √ | 03004
1007 | 1007 CAN | 2004-2009 | Engine/Gearbox | Diesel | 9HZ BOSCH EDC16C3 | √ | √ | √ | √ | √ | 04014,04015,04020
1007 | 1007 CAN | 2004-2009 | Engine/Gearbox | Diesel | 9HT BOSCH EDC16C3 | √ | √ | √ | √ | √ | 04014,04015,04020
1007 | 1007 CAN | 2004-2009 | Activesafety and passive |  | ESP MK60-0 | √ | √ | √ | √ | √ | 05005,05012
1007 | 1007 CAN | 2004-2009 | Engine/Gearbox |  | Controlled manual gearbox(BVMP) | √ | √ | √ | √ | √ | 07006
1007 | 1007 CAN | 2004-2009 | Engine/Gearbox | Petrol | KFU MM6LPC | √ | √ | √ | √ | √ | 07010
1007 | 1007 CAN | 2004-2009 | Engine/Gearbox | Petrol | KFV J34P | √ | √ | √ | √ | √ | 07011
1007 | 1007 CAN | 2004-2009 | Engine/Gearbox | Petrol | KFW J34P | √ | √ | √ | √ | √ | 07011
1007 | 1007 CAN | 2004-2009 | Activesafety and passive |  | ABS MK70.1 | √ | √ | √ | √ | √
1007 | 1007 CAN | 2004-2009 | Activesafety and passive |  | ESP_MK60 | √ | √ | √ | √ | √
1007 | 1007 CAN | 2004-2009 | Activesafety and passive |  | Airbag ECU | √ | √ | √ | √ | ○
1007 | 1007 CAN | 2004-2009 | Drivingassistance/Comfort |  | Parking assistance | √ | √ | √ | √ | √
1007 | 1007 CAN | 2004-2009 | Drivingassistance/Comfort |  | Air conditioning | √ | √ | √ | √ | √
1007 | 1007 CAN | 2004-2009 | Drivingassistance/Comfort |  | Power steering | √ | √ | √ | √ | ○
1007 | 1007 CAN | 2004-2009 | Engine/Gearbox | Petrol | NFU BOSCH ME7.4.5 | √ | √ | √ | √ | √
1007 | 1007 CAN | 2004-2009 | Engine/Gearbox | Diesel | 8HX SID 806 DV4 | √ | √ | √ | √ | √
1007 | 1007 CAN | 2004-2009 | Engine/Gearbox |  | Multiplexed additive adding pump ECU | √ | √ | √ | √ | √
1007 | 1007 CAN | 2004-2009 | Inform the driver/Audio/Commu nication |  | Multi-function display | √ | √ | √ | √ | √
1007 | 1007 CAN | 2004-2009 | Inform the driver/Audio/Commu nication |  | Radio | √ | √ | √ | √ | √
1007 | 1007 CAN | 2004-2009 | Inform the driver/Audio/Commu nication |  | CD player | √ | √ | √ | ○ | √
1007 | 1007 CAN | 2004-2009 | Inform the driver/Audio/Commu nication |  | Hands Free Kit | √ | √ | √ | √ | √
1007 | 1007 CAN | 2004-2009 | Inform the driver/Audio/Commu nication |  | Steering wheel switching module. | √ | √ | √ | √ | √
1007 | 1007 CAN | 2004-2009 | Inform the driver/Audio/Commu nication |  | Telematics | √ | √ | √ | √ | √
1007 | 1007 CAN | 2004-2009 | Inform the driver/Audio/Commu nication |  | High frequency receiver | √ | √ | √ | √ | ○
1007 | 1007 CAN | 2004-2009 | Vehicle protection/Managem |  | Alarm | √ | √ | √ | √ | √
1007 | 1007 CAN | 2004-2009 | Engine/Gearbox | Diesel | 8HZ SID 806 DV4 | √ | √ | √ | √ | √
1007 | 1007 CAN | 2004-2009 | Visibility/Lightin g/Signalling |  | Rain/brightness sensor | √ | √ | √ | ○ | ○
1007 | 1007 CAN | 2004-2009 | Vehicle protection/Managem |  | Motorised sliding side doors | √ | √ | √ | √ | √
1007 | 1007 VAN | 2004-2009 | Driving assistance/Comfort |  | Air conditioning | √ | √ | √ | √ | √
1007 | 1007 VAN | 2004-2009 | Driving assistance/Comfort | Power steering | Power steering DAE | √ | √ | √ | √ | ○
1007 | 1007 VAN | 2004-2009 | Inform the driver/Audio/Commu nication | Display/Telem atics | EMF | √ | √ | √ | √ | √
1007 | 1007 VAN | 2004-2009 | Inform the driver/Audio/Commu nication | Display/Telem atics | RT3 | √ | √ | √ | √ | √
1007 | 1007 VAN | 2004-2009 | Inform the driver/Audio/Commu nication |  | Radio | √ | √ | √ | √ | √
1007 | 1007 VAN | 2004-2009 | Inform the driver/Audio/Commu nication |  | CD player | √ | √ | √ | √ | √
1007 | 1007 VAN | 2004-2009 | Inform the driver/Audio/Commu nication |  | Instrument panel | √ | √ | √ | √ | √
1007 | 1007 VAN | 2004-2009 | Inform the driver/Audio/Commu nication |  | Steering wheel switching module. | √ | √ | √ | √ | ○
1007 | 1007 VAN | 2004-2009 | Engine/Gearbox |  | Controlled manual gearbox(BVMP) | √ | √ | √ | √ | √
1007 | 1007 VAN | 2004-2009 | Engine/Gearbox | Petrol | NFU ME744 | √ | √ | √ | √ | √
1007 | 1007 VAN | 2004-2009 | Engine/Gearbox | Petrol | N6A BOSCH ME7.4.5 | √ | √ | √ | √ | √
1007 | 1007 VAN | 2004-2009 | Engine/Gearbox | Petrol | N6B BOSCH ME7.4.5 | √ | √ | √ | √ | √
1007 | 1007 VAN | 2004-2009 | Engine/Gearbox | Petrol | NFU BOSCH ME7.4.5 | √ | √ | √ | √ | √
1007 | 1007 VAN | 2004-2009 | Engine/Gearbox | Petrol | KFU S2000MP2 | √ | √ | √ | √ | √
1007 | 1007 VAN | 2004-2009 | Engine/Gearbox | Petrol | KFU MM6LP | √ | √ | √ | √ | √
1007 | 1007 VAN | 2004-2009 | Engine/Gearbox | Petrol | KFV J34P | √ | √ | √ | √ | √
1007 | 1007 VAN | 2004-2009 | Engine/Gearbox | Diesel | 8HX SIEEMENS SID 804 | √ | √ | √ | √
1007 | 1007 VAN | 2004-2009 | Vehicleprotection/Managem |  | Alarm | √ | √ | √ | √ | √
1007 | 1007 VAN | 2004-2009 | Engine/Gearbox | Diesel | 8HZ SIEEMENS SID 804 | √ | √ | √ | √
1007 | 1007 VAN | 2004-2009 | Active and passive safety |  | ABS MK70 | √ | √ | √ | √ | √
1007 | 1007 VAN | 2004-2009 | Active and passive safety |  | ESP MK60 | √ | √ | √ | √ | √
1007 | 1007 VAN | 2004-2009 | Active and passive safety |  | Airbag ECU | √ | √ | √ | √ | ○
1007 | 1007 VAN | 2004-2009 | Visibility/Lighting/Signalling |  | Rain/brightness sensor | √ | √ | √ | ○ | ○
1007 | 1007 VAN | 2004-2009 | Visibility/Lighting/Signalling |  | Steering wheel switching module. | √ | √ | √ | √ | ○
1007 | 1007 VAN | 2004-2009 | Vehicleprotection/Managem |  | Sliding side doors module | √ | √ | √ | √
3008 |  | 2009- | Driving assistance/Comfort |  | Electric parking brake | √ | √ | √ | √ |  | 01001,01003,01004,01005
3008 |  | 2009- | Driving assistance/Comfort |  | Under inflation detection | √ | √ | √ | √ | ○ | 02002,02003,02004,02006,02008 02011,02012
3008 |  | 2009- | Engine/Gearbox | Diesel | 9HZ BOSCH EDC16C3 | √ | √ | √ | √ | √ | 04007,04014,04015,04020
3008 |  | 2009- | Engine/Gearbox | Diesel | DCM3.5 | √ | √ | √ | √ |  | 04014,04015
3008 |  | 2009- | Engine/Gearbox | Diesel | HDI_SID807 | √ | √ | √ | √ | √ | 04014,04015,04019
3008 |  |  | Active and passive safety | ABS or ESP ECU | ESP 8.1 | √ | √ | √ | √ | √ | 05004,05006
3008 |  | 2009- | Engine/Gearbox | Diesel | 5FX MED 17.4 | √ | √ | √ | √ | √ | 07011
3008 |  | 2009- | Driving assistance/Comfort |  | High head Vision. | √ | √ | √ | √
3008 |  | 2009- | Driving assistance/Comfort |  | Assistance in complying with the inter-vehicle(ARTIV) | √ | √ | √ | √ | ○
3008 |  | 2009- | Driving assistance/Comfort |  | Lane departure warning | √ | √ | √ | √ | √
3008 |  | 2009- | Driving assistance/Comfort |  | Air conditioning ECU | √ | √ | √ | √
3008 |  | 2009- | Driving assistance/Comfort |  | Parking assistance | √ | √ | √ | √ | ○
3008 |  | 2009- | Driving assistance/Comfort |  | Electropump assembly | √ | √ | √ | √
3008 |  | 2009- |  |  | Built-in systems interface(BSI) | √ | √ | √ | √ | √ | 10001
3008 |  | 2009- | Inform the driver/Audio/Commu nication |  | Audio amplifier | √ | √ | √ | √
3008 |  | 2009- | Inform the driver/Audio/Commu nication | Multifunction display(EMF) | EMF_A | √ | √ | √ | √
3008 |  | 2009- | Inform the driver/Audio/Commu nication | Multifunction display(EMF) | EMF_C | √ | √ | √ | √
3008 |  | 2009- | Inform the driver/Audio/Commu nication |  | Steering wheel switching module. | √ | √ | √ | √
3008 |  | 2009- | Inform the driver/Audio/Commu nication |  | Portable unit. | √ | √ | √ | √ | √
3008 |  | 2009- | Inform the driver/Audio/Commu nication |  | Radio. | √ | √ | √ | √
3008 |  | 2009- | Inform the driver/Audio/Commu nication | Telematics | RNEG radio navigation | √ | √ | √ | √ | √
3008 |  | 2009- | Inform the driver/Audio/Commu nication |  | Service module | √ | √ | √ | √ | √
3008 |  | 2009- | Inform the driver/Audio/Commu nication |  | Instrument panel | √ | √ | √ | √
3008 |  | 2009- | Inform the driver/Audio/Commu nication |  | Control panel dot matrix display | √ | √ | √ | √ | √
3008 |  | 2009- | Inform the driver/Audio/Commu nication |  | Battery charge status unit. | √ | √ | √ | √ | ○
3008 |  | 2009- | Inform the driver/Audio/Commu nication |  | CD player | √ | √ | √ | √
3008 |  | 2009- | Engine/Gearbox |  | CFC300P gearbox | √ | √ | √ | √ | √
3008 |  | 2009- | Engine/Gearbox |  | AM6 Euro5 automatic gearbox | √ | √ | √ | √ | √
3008 |  | 2009- | Engine/Gearbox |  | AT6 Euro5 automatic gearbox | √ | √ | √ | √
3008 |  | 2009- | Engine/Gearbox |  | Multiplexed additive adding pump ECU | √ | √ | √ | √ | √
3008 |  | 2009- | Vehicle protection/Managem |  | Driver's door control panel | √ | √ | √ | √ | √
3008 |  | 2009- | Vehicle protection/Managem |  | Alarm | √ | √ | √ | √
3008 |  | 2009- | Active and passive safety |  | Airbag ECU | √ | √ | √ | √ | ○
3008 |  | 2009- | Active and passive safety |  | 8.1 ESP | √ | √ | √ | √ | √
3008 |  | 2009- | Active and passive safety |  | Anti-lock brakes BENDIX | √ | √ | ○ | √
3008 |  | 2009- | Active and passive safety |  | Network isolation unit | √ | ○ | ○ | √ | ○
3008 |  | 2009- | Visibility/Lightin g/Signalling |  | Rain/brightness sensor | √ | √ | √ | ○ | ○
3008 |  | 2009- | Visibility/Lightin g/Signalling |  | Windscreen wiper | √ | √ | √ | √
3008 |  | 2009- | Visibility/Lightin g/Signalling |  | Headlamp height corrector | √ | √ | √ | √
4007 |  |  | Inform the driver/Audio/Commu nication |  | Instrument panel | √ | √ | √ | √ | √ | 03004,03007
4007 |  |  | Engine/Automatic Gearbox/Transmissi on | Engine ECU/Diesel | 4HN EDC16CP39 | √ | √ | √ | √ | √ | 04001 04014 04015 04016 04018 04023 07002 07004 07005 07007
4007 |  |  | Engine/Automatic Gearbox/Transmissi on | Engine ECU/Diesel | EDC16CP39_EURO5 | √ | √ | √ | √ | √ | 04001 04014 04015 04016 04018 04023 07002 07004 07005 07007
4007 |  |  | Active and passive safety | ABS or ESP ECU | ESP | √ | √ | √ | √ | √ | 05008
4007 |  |  | Active and passive safety | ABS or ESP ECU | ABS | √ | √ | √ | √ | √
4007 |  |  | Driving assistance/Comfort |  | Air conditioning | √ | √ | √ | √ | √
4007 |  |  |  |  | Built-in system | √ | √ | √ | √ | √
4007 |  |  | Inform the driver/Audio/Commu nication |  | Radio | √ | √ | √ | √ | √
4007 |  |  | Inform the driver/Audio/Commu nication |  | Navigation | √ | √ | √ | ○ | ○
4007 |  |  | Inform the driver/Audio/Commu nication |  | Hands Free Kit | √ | √ | √ | √ | √
4007 |  |  | Engine/Automatic Gearbox/Transmissi on | Engine ECU/Petrol | SFZ MIVEC | √ | √ | √ | √ | √
4007 |  |  | Engine/Automatic Gearbox/Transmissi on | Gearbox | CVT gearbox | √ | √ | √ | √ | ○
4007 |  |  | Engine/Automatic Gearbox/Transmissi on | Gearbox | DCT controlled gearbox | √ | √ | √ | √ | √
4007 |  |  | Engine/Automatic Gearbox/Transmissi on |  | 4x4 transmission | √ | √ | √ | √ | √
4007 |  |  | Vehicle protection/Managem |  | Coded immobiliser | √ | √ | √ | √ | ○
4007 |  |  | Vehicle protection/Managem |  | Driver's door control panel | √ | √ | √ | √ | ○
4007 |  |  | Vehicle protection/Managem |  | Passenger's door control panel | √ | √ | √ | √ | ○
4007 |  |  | Vehicle protection/Managem |  | Rear left door control pad | √ | √ | √ | √ | ○
4007 |  |  | Vehicle protection/Managem |  | Rear right door control pad | √ | √ | √ | √ | ○
4007 |  |  | Vehicle protection/Managem |  | Sun roof | √ | √ | √ | √ | ○
4007 |  |  | Active and passive safety |  | Air bag | √ | √ | √ | √ | √
4007 |  |  | Active and passive safety |  | steering wheel angle sensor | √ | √ | √ | ○ | ○
4008 | 4008 | 2012- |  | Parking aid | AAS_MMC | √ | √ | √ | √ | ○
4008 | 4008 | 2012- |  | ABS/traction control | ABS_4x4 | √ | √ | √ | √ | √
4008 | 4008 | 2012- |  | ABS/traction control | ESP_4x4 | √ | √ | √ | √ | √
4008 | 4008 | 2012- |  | Driver and passenger airbags | SAC_TRW | √ | √ | √ | √ | √
4008 | 4008 | 2012- |  | Driver's door module | PDPC | √ | √ | √ | √ | ○
4008 | 4008 | 2012- |  | Rain and brightness sensor | CDPL | √ | √ | √ | √ | ○
4008 | 4008 | 2012- |  | Anti-theft alarm | ALARME_MMC | √ | √ | √ | √ | √
4008 | 4008 | 2012- |  | Power | EPS | √ | √ | √ | √ | ○
4008 | 4008 | 2012- |  | Instrument panel | COMBINE | √ | √ | √ | √ | √
4008 | 4008 | 2012- |  | Starting authorisation ECU | OSS | √ | √ | √ | √ | √
4008 | 4008 | 2012- |  | Radio or radiotelephon e(radio part) | AUTORADIO_3 | √ | √ | √ | √ | √
4008 | 4008 | 2012- |  | Injection/ign ition | MIVEC | √ | √ | √ | √ | √
4008 | 4008 | 2012- |  | Injection/ign ition | CMM_4A92 | √ | √ | √ | √ | √
4008 | 4008 | 2012- |  | Injection/ign ition | HDI_4N13 | √ | √ | √ | √ | √
4008 | 4008 | 2012- |  | Rear final drive piloted clutch | TRANSMISSION | √ | √ | √ | √ | √
4008 | 4008 | 2012- |  | Directional headlamps | CORPRO | √ | √ | √ | √ | √
4008 | 4008 | 2012- |  | Locking and immobiliser control | WCM | √ | √ | √ | √ | ○
4008 | 4008 | 2012- |  | Locking and immobiliser control | KOS | √ | √ | √ | √ | √
4008 | 4008 | 2012- |  | Calculateur stop and | STT_MMC | √ | √ | √ | √ | ○
4008 | 4008 | 2012- |  | Streeing wheel angle | CAV | √ | √ | √ | ○ | ○
4008 | 4008 | 2012- |  | heating/venti lation | CLIM_REGULEE | √ | √ | √ | √ | √
4008 | 4008 | 2012- |  |  | BV_CVT | √ | √ | √ | √ | ○
4008 | 4008 | 2012- |  | built-in Systems Interface | BSI | √ | √ | √ | √ | √ | 10001
4008 | 4008 | 2012- |  |  | NAVIGATION | √ | √ | √ | ○ | ○
4008 | 4008 | 2012- |  | Injection/ign ition | HDI_SID807_J3J4 | √ | √ | √ | √ | √
5008 |  | 2009- | Engine/Gearbox | Diesel | 9HZ BOSCH EDC16C3 | √ | √ | √ | √ | √ | 04007,04014,04015,04020
5008 |  | 2009- | Engine/Gearbox | Diesel | HDI_SID807 | √ | √ | √ | √ | √ | 04014,04015,04019
5008 |  |  | Active and passive safety | ABS or ESP ECU | ESP 8.1 | √ | √ | √ | √ | √ | 05004,05006
3008 HYbrid4 |  | 2010- |  | Parking aid | ASS | √ | √ | √ | √ | ○
3008 HYbrid4 |  | 2010- |  | ABS or ESP ECU | ESP81 | √ | √ | √ | √ | √
3008 HYbrid4 |  | 2010- |  | Multifunction display | EMF_A | √ | √ | √ | √ | √
3008 HYbrid4 |  | 2010- |  | Multifunction display | EMF_C | √ | √ | √ | √ | √
3008 HYbrid4 |  | 2010- |  | Airbag | SAC_AUTOLIV | √ | √ | √ | √ | ○
3008 HYbrid4 |  | 2010- |  | Anti-theft alarm | ALARME | √ | √ | √ | ○ | √
3008 HYbrid4 |  | 2010- |  | Radio amplifier | AMPLI_AUDIO | √ | √ | √ | √ | √
3008 HYbrid4 |  | 2010- |  | Radio | AUTORADIO | √ | √ | √ | √ | √
3008 HYbrid4 |  | 2010- |  | Radio | RD45 | √ | √ | √ | √ | √
3008 HYbrid4 |  | 2010- |  | Battery charge status | BECB_GEN2 | √ | √ | √ | √ | ○
3008 HYbrid4 |  | 2010- |  | Built-in System Interface | BSI | √ | √ | √ | √ | √
3008 HYbrid4 |  | 2010- |  | MCP piloted manual gearbox(hybrid) | CFC300P_HY | √ | √ | √ | √ | √
3008 HYbrid4 |  | 2010- |  | Engine relay unit | BSM | √ | √ | √ | √ | √
3008 HYbrid4 |  | 2010- |  | Trailer relay unit | BSR | √ | √ | √ | √ | √
3008 HYbrid4 |  | 2010- |  | CD player | CHANGEUR_CD | √ | √ | √ | ○ | √
3008 HYbrid4 |  | 2010- |  | Air conditioning ECU | CLIM_REGULEE | √ | √ | √ | √ | √
3008 HYbrid4 |  | 2010- |  | Instrument panel | COMBINE | √ | √ | √ | √ | √
3008 HYbrid4 |  | 2010- |  | Rain sensor | PLUIE_LUMINOSITE | √ | √ | √ | ○ | ○
3008 HYbrid4 |  | 2010- |  | Power steering electric pump | GEP | √ | √ | √ | √ | √
3008 HYbrid4 |  | 2010- |  | Windscreen wiper | MOTEV | √ | √ | √ | √ | √
3008 HYbrid4 |  | 2010- |  | Electric sencondary brake | FSE | √ | √ | √ | √ | √
3008 HYbrid4 |  | 2010- |  | Switch module under the steering wheel (top of column) | HDC | √ | √ | √ | √ | √
3008 HYbrid4 |  | 2010- |  | Engine ECU | DCM35_HY | √ | √ | √ | √ | √
3008 HYbrid4 |  | 2010- |  | Hands-free kit | BOITIER_NOMADE | √ | √ | √ | √ | √
3008 HYbrid4 |  | 2010- |  | Matrix screen integral to the instrument | MATT | √ | √ | √ | √ | √
3008 HYbrid4 |  | 2010- |  | Services module | MD_SERV | √ | √ | √ | √ | √
3008 HYbrid4 |  | 2010- |  | Services module | BTA | √ | √ | √ | √ | √
3008 HYbrid4 |  | 2010- |  | Services module | BLVV | √ | √ | √ | √ | √
3008 HYbrid4 |  | 2010- |  | Multiplexed additive adding pump | PADDGO_E5 | √ | √ | √ | √ | √
3008 HYbrid4 |  | 2010- |  | Driver's door module | PDPC | √ | √ | √ | √ | √
3008 HYbrid4 |  | 2010- |  | Telematics | RADIONAV_NG4 | √ | √ | √ | √ | √
3008 HYbrid4 |  | 2010- |  | High Head Vision | VTH | √ | √ | √ | √ | √
3008 HYbrid4 |  | 2010- |  | Hybird mode selector | MCM | √ | √ | √ | √ | √
3008 HYbrid4 |  | 2010- |  | Traction battery ECU | TBMU | √ | √ | √ | √ | √
3008 HYbrid4 |  | 2010- |  | Hybrid control ECU 2 | HCU2 | √ | √ | √ | √ | ○
3008 HYbrid4 |  | 2010- |  | Hybrid control ECU 1 | HCU1 | √ | √ | √ | √ | ○
308 4 portes |  | 2010- |  | Multifunction display | EMF_A | √ | √ | √ | √ | √
308 4 portes |  | 2010- |  | Multifunction display | EMF_C | √ | √ | √ | √ | √
308 4 portes |  | 2010- |  | Anti-thdft alarm |  | √ | √ | √ | √ | √
308 4 portes |  | 2010- |  | Engine relay unit | BSM | √ | √ | √ | √ | √
308 4 portes |  | 2010- |  | Rain and brightness sensor | PLUIE_LUMINOSITE | √ | √ | √ | ○ | ○
308 4 portes |  | 2010- |  | Injection/ign ition | DCM3.5_BR2 | √ | √ | √ | √ | √
308 4 portes |  | 2010- |  | Injection/ign ition | MED17_4_EURO4 | √ | √ | √ | √ | √
308 4 portes |  | 2010- |  | Injection/ign ition | MEV17_4_EURO4 | √ | √ | √ | √ | √
308 4 portes |  | 2010- |  | Injection/ign ition | ME749_EC5 | √ | √ | √ | √ | √
308 4 portes |  | 2010- |  | Injection/ign ition | MEV17_4_EURO5 | √ | √ | √ | √ | √
308 4 portes |  | 2010- |  | Injection/ign ition | MED17_4_EURO5 | √ | √ | √ | √ | √
308 4 portes |  | 2010- |  | Injection/ign ition | MED17_4_2 | √ | √ | √ | √ | √
308 4 portes |  | 2010- |  | Servces | BLVV | √ | √ | √ | √ | √
308 4 portes |  | 2010- |  | Telematics | RADIONAV_RNEG_ECO | √ | √ | √ | √ | √
308 4 portes |  | 2010- |  | Telematics | RNEG2010 | √ | √ | √ | √ | √
308 4 portes |  | 2010- |  | Battery charge status | BECB_GEN2 | √ | √ | √ | √ | ○
308 4 portes |  | 2010- |  | Voltage retaining device | DMTC | √ | ○ | ○ | ○ | ○
508/508HY/508RXH |  | 2011- |  | Airbag | RBG_UDS | √ | √ | √ | √ | ○ | 10003
508/508HY/508RXH |  | 2011- |  | gearbox | BVA_AM6_AT6_EURO5 | √ | √ | √ | √ | √ | 12006
508/508HY/508RXH |  | 2011- |  | ABS/traction control | ABS81 | √ | √ | √ | √ | √ | 05003
508/508HY/508RXH |  | 2011- |  | Engine ECU | DCM35_BR2 | √ | √ | √ | √ | √ | 04013,12006
508/508HY/508RXH |  | 2011- |  | gearbox | CFC300P_HY | √ | √ | √ | √ | √ | 05010,12006
508/508HY/508RXH |  | 2011- |  | gearbox | CFC300P | √ | √ | √ | √ | √ | 05010,12006
508/508HY/508RXH |  | 2011- |  | Engine ECU | MED17_4_2 | √ | √ | √ | √ | √ | 07011,12006
508/508HY/508RXH |  | 2011- |  | Engine ECU | MEV17_4_2 | √ | √ | √ | √ | √ | 07011,12006
508/508HY/508RXH |  | 2011- |  | Engine ECU | MM6KP | √ | √ | √ | √ | √ | 07011,12006
508/508HY/508RXH |  | 2011- |  | Engine ECU | DCM35_HY | √ | √ | √ | √ | √ | 04013,07001,12006
508/508HY/508RXH |  | 2011- |  | Engine ECU | DCM34_P | √ | √ | √ | √ | √ | 04014,04015,12006
508/508HY/508RXH |  | 2011- |  | Engine ECU | HDI_SID807_BR2 | √ | √ | √ | √ | √ | 04014,04015,12006
508/508HY/508RXH |  | 2011- |  | Engine ECU | EDC17CP42 | √ | √ | √ | √ | √ | 04007,04014,04015,10000
508/508HY/508RXH |  | 2011- |  | ABS/traction control | 81 ESP | √ | √ | √ | √ | √ | 01002,01005,05003,05006,0006
508/508HY/508RXH |  | 2011- |  | Electric sencondary brake | FSE | √ | √ | √ | √ | √ | 01001,01003,01004
508/508HY/508RXH |  | 2011- |  | Under inflation detection | DSG | √ | √ | √ | √ | ○ | 02002 02004 02005 02006 02009 02012
508/508HY/508RXH |  | 2011- |  | Built-in System Interface(BSI | BSI2010 | √ | √ | √ | √ | √ | 03003,03004,10001
508/508HY/508RXH |  | 2011- |  | Switch module under the steering wheel (top of column) | COM2008P | √ | √ | √ | √ | √ | 05002
508/508HY/508RXH |  | 2011- |  | Electric steering lock | AVE | √ | √ | √ | √ | √ | 05009
508/508HY/508RXH |  | 2011- |  | Additional heating | CHAUFF_ADD | √ | √ | √ | √ | √ | 12006
508/508HY/508RXH |  | 2011- |  | Active damper electronic unit | BEBA | √ | √ | √ | √ | √
508/508HY/508RXH |  | 2011- |  | Air conditioning | CLIM_REGULEE_UDS | √ | √ | √ | √ | √
508/508HY/508RXH |  | 2011- |  | Anti-thdft alarm | ALARME | √ | √ | √ | √ | √
508/508HY/508RXH |  | 2011- |  | Battery charge status | BECB_GEN2 | √ | √ | √ | √ | ○
508/508HY/508RXH |  | 2011- |  | Data communication ECU (RT6) | RT6 | √ | √ | √ | √ | √
508/508HY/508RXH |  | 2011- |  | Discharger bulbs vertical and horizontal | LADCT | √ | √ | √ | √ | √
508/508HY/508RXH |  | 2011- |  | Driver's seat memorizing unit | BDMC | √ | √ | √ | √ | √
508/508HY/508RXH |  | 2011- |  | Electronic key reader | LCE | √ | √ | √ | √ | ○
508/508HY/508RXH |  | 2011- |  | Engine relay unit | BSM_2010 | √ | √ | √ | √ | √
508/508HY/508RXH |  | 2011- |  | Hands-free control unit | BML | √ | √ | √ | √ | √
508/508HY/508RXH |  | 2011- |  | High Head Vision | VTH_UDS | √ | √ | √ | √ | √
508/508HY/508RXH |  | 2011- |  | Hybird mode selector | MCM | √ | √ | √ | √ | √
508/508HY/508RXH |  | 2011- |  | Hybrid control ECU 1 | HCU1 | √ | √ | √ | √ | √
508/508HY/508RXH |  | 2011- |  | Hybrid control ECU 2 | HCU2 | √ | √ | √ | √ | √
508/508HY/508RXH |  | 2011- |  | Independent telematic unit (BTA) | BTA | √ | √ | √ | √ | √
508/508HY/508RXH |  | 2011- |  | Instrument panel | COMBINE_UDS | √ | √ | √ | √ | √
508/508HY/508RXH |  | 2011- |  | Main beams assistant ECU | RETRO_INT | √ | √ | √ | √ | √
508/508HY/508RXH |  | 2011- |  | Matrix screen integral to the instrument | MATT_C_2010 | √ | √ | √ | ○ | √
508/508HY/508RXH |  | 2011- |  | Matrix screen integral to the instrument | MATT_M_2010 | √ | √ | √ | ○ | √
508/508HY/508RXH |  | 2011- |  | Motorised Boot ECU | COFFRE_MOTORISE | √ | √ | √ | √ | √
508/508HY/508RXH |  | 2011- |  | Multifunction screen | EMF_A_UDS | √ | √ | √ | ○ | √
508/508HY/508RXH |  | 2011- |  | Multifunction screen | EMF_C_UDS | √ | √ | √ | ○ | √
508/508HY/508RXH |  | 2011- |  | Multiplexed control panel | FMUX | √ | √ | √ | √ | √
508/508HY/508RXH |  | 2011- |  | Parking assistance | AAS_UDS | √ | √ | √ | √ | ○
508/508HY/508RXH |  | 2011- |  | PLATINE DE PORTE | PDPF | √ | √ | √ | √ | √
508/508HY/508RXH |  | 2011- |  | Power steering electric pump | GEP | √ | √ | √ | √ | √
508/508HY/508RXH |  | 2011- |  | Radio amplifier | AMPLI_AUDIO | √ | √ | √ | ○ | √
508/508HY/508RXH |  | 2011- |  | Rain and brightness sensor(CDPL) | PLUIE_LUMINOSITE_UDS | √ | √ | √ | √ | ○
508/508HY/508RXH |  | 2011- |  | RD5 radio | RD5 | √ | √ | √ | √ | √
508/508HY/508RXH |  | 2011- |  | Rear air conditioning | CLIM_AR | √ | ○ | ○ | √ | √
508/508HY/508RXH |  | 2011- |  | Seat belts not fastened LED unit(TNB) | TNB_2010 | √ | ○ | ○ | ○ | √
508/508HY/508RXH |  | 2011- |  | Steering wheel with integral | VCI | √ | √ | √ | √ | √
508/508HY/508RXH |  | 2011- |  | Supply protection and management | BPGA2010 | √ | √ | √ | √ | ○
508/508HY/508RXH |  | 2011- |  | Telematic navigator | CRT_UDS | √ | ○ | ○ | √ | √
508/508HY/508RXH |  | 2011- |  | Traction battery ECU | TBMU | √ | √ | √ | √ | √
508/508HY/508RXH |  | 2011- |  | Trailer relay unit | BSG_2010_RQ | √ | √ | √ | √ | √
508/508HY/508RXH |  | 2011- |  | Voltage retaining device | DMTC | √ | ○ | ○ | ○ | ○
508/508HY/508RXH |  | 2011- |  | Widscreen wiper(lefthand side) | MOTEV_UDS | √ | √ | √ | √ | √
508/508HY/508RXH |  | 2011- |  | Widscreen wiper(lefthand side) | MOTED_UDS | √ | √ | √ | √ | √
BIPPER |  |  | Engine / Gearbox | Engine ECU/Diesel | HDI_8DF2 | √ | √ | √ | √ | √ | 04012
BIPPER |  |  | Driving assistance/Comfort |  | Parking assistance | √ | √ | √ | √ | ○
BIPPER |  |  |  |  | Built-in system | √ | √ | √ | √ | √
BIPPER |  |  | Inform the driver/Audio/Commu nication |  | Instrument panel | √ | √ | √ | √ | √
BIPPER |  |  | Engine / Gearbox | Engine ECU/Petrol | KFV V34P | √ | √ | √ | √ | √
BIPPER |  |  | Engine / Gearbox | Engine ECU/Diesel | 8HS EDC16C34 | √ | √ | √ | √ | √
BIPPER |  |  | Engine / Gearbox | Gearbox | BVMP | √ | √ | √ | √ | √
BIPPER |  |  | Active and passive |  | Control unit ABS | √ | √ | √ | √ | √
BIPPER |  |  | Active and passive |  | Air-bag | √ | √ | √ | √ | √
BOXER | BOXER 3 |  | Engine/Gearbox |  | EDC17CP52 | √ | √ | √ | √ |  | 04014
BOXER | BOXER 3 |  | Engine/Gearbox |  | EDC17CP52 | √ | √ | √ | √ |  | 04014
BOXER | BOXER 3 Minibus |  | Active and passive | ABS or ESP ECU | ESP8.0 | √ | √ | √ | √ | √ | 05003
BOXER | BOXER 3 |  | Active and passive | ABS or ESP ECU | ESP8.0 | √ | √ | √ | √ | √ | 05003,05006
BOXER | BOXER_U5 |  | Air conditioning |  | WEBASTO additional teating | √ |  |  | √
BOXER | BOXER_U5 |  |  | Petrol | MM4.8P 2L Unleaded petrol | √ | √ | √ | √ | √
BOXER | BOXER_U5 |  |  | Petrol | MM48P 2L essence plombee | √ | √ | √ | √ | √
BOXER | BOXER_U5 |  |  | Petrol | MM48P 2L dual fuel(LPG) | √ | √ | √ | √ | √
BOXER | BOXER_U5 |  |  | Diesel | 2.0L Bosch EDC15C7 | √ | √ | √ | √
BOXER | BOXER_U5 |  |  | Diesel | 2.2L Bosch EDC15C7 | √ | √ | √ | √
BOXER | BOXER_U5 |  |  | Diesel | 2.8L Bosch EDC15C7 | √ | √ | √ | √
BOXER | BOXER_U5 |  |  |  | 4HP20 automatic gearbox | √ |  |  | √ | ○
BOXER | BOXER 3 |  | Engine/Gearbox |  | 4HU PUMA DCU102 | √ | √ | √ | √
BOXER | BOXER 3 |  | Engine/Gearbox |  | 4HV PUMA DCU102 | √ | √ | √ | √
BOXER | BOXER 3 |  | Driving assistance/Comfort |  | Additional heating | √ | √ | √ | √
BOXER | BOXER 3 |  | Driving assistance/Comfort |  | Power steering | √ | √ | √ | √ | ○
BOXER | BOXER 3 |  | Inform the driver/Audio/Commu nication |  | Chronotachograph | √ | √ | √ | √
BOXER | BOXER 3 |  |  |  | Built-in systems interface(BSI) | √ | √ | √ | √ | √
BOXER | BOXER 3 |  | Inform the driver/Audio/Commu nication |  | Instrument panel | √ | √ | √ | √ | √
BOXER | BOXER 3 |  | Inform the driver/Audio/Commu nication |  | Telematic | √ | √ | √ | √
BOXER | BOXER 3 |  | Active and passive safety |  | Airbag ECU | √ | √ | √ | √ | √
BOXER | BOXER 3 |  | Driving assistance/Comfort |  | Parking assistance | √ | √ | √ | √ | ○
BOXER | BOXER 3 |  | Driving assistance/Comfort |  | Pneumatic suspension | √ | √ | √ | √ | √
BOXER | BOXER 3 Minibus |  | Engine/Gearbox |  | 4HU PUMA DCU102 | √ | √ | √ | √
BOXER | BOXER 3 Minibus |  | Engine/Gearbox |  | 4HV PUMA DCU102 | √ | √ | √ | √
BOXER | BOXER 3 Minibus |  | Driving assistance/Comfort |  | Additional heating | √ | √ | √ | √
BOXER | BOXER 3 Minibus |  | Driving assistance/Comfort |  | Power steering | √ | √ | √ | √ | ○
BOXER | BOXER 3 Minibus |  | Inform the driver/Audio/Commu nication |  | Chronotachograph | √ | √ | √ | √
BOXER | BOXER 3 Minibus |  |  |  | Built-in systems interface(BSI) | √ | √ | √ | √ | √
BOXER | BOXER 3 Minibus |  | Inform the driver/Audio/Commu nication |  | Instrument panel | √ | √ | √ | √ | √
BOXER | BOXER 3 Minibus |  | Inform the driver/Audio/Commu nication |  | Telematic | √ | √ | √ | √
BOXER | BOXER 3 Minibus |  | Active and passive safety |  | Airbag ECU | √ | √ | √ | √ | √
BOXER | BOXER 3 Minibus |  | Driving assistance/Comfort |  | Parking assistance | √ | √ | √ | √ | ○
BOXER | BOXER 3 Minibus |  | Driving assistance/Comfort |  | Pneumatic suspension | √ | √ | √ | √ | √
EXPERT | EXPERT 2 |  |  |  | Built-in systems interface(BSI) | √ | √ | √ | √ | √ | 03005
EXPERT | EXPERT 2 |  | Engine/Gearbox | Diesel | RHR SIEMENS SID 803 | √ | √ | √ | √ | √ | 04002,04014,04015
EXPERT | EXPERT 2 |  | Engine/Gearbox | Diesel | RHL SIEMENS SID 803 | √ | √ | √ | √ | √ | 04002,04014,04015
EXPERT | EXPERT 2 |  | Engine/Gearbox | Diesel | RHK SIEMENS SID 803 | √ | √ | √ | √ | √ | 04002,04014,04015
EXPERT | EXPERT 2 |  | Engine/Gearbox | Diesel | RHG SIEMENS SID 803 | √ | √ | √ | √ | √ | 04002,04014,04015
EXPERT | EXPERT 2 |  | Engine/Gearbox | Diesel | DCM3.5 | √ | √ | √ | √ | √ | 04010 04014 04015 04019 04020 04021
EXPERT | EXPERT 2 |  | Active and passive safety | ABS or ESP ECU | ABS8_BOSCH | √ | √ | √ | √ | √ | 05003
EXPERT | EXPERT 2 |  | Active and passive safety | ABS or ESP ECU | ESP_BOSCH8 | √ | √ | √ | √ | √ | 05003
EXPERT | EXPERT |  | Engine/automatic gearbox |  | AL4 autoadaptive automatic | √ |  | √ | √ | √ | 07011
EXPERT | EXPERT 2 |  | Engine/Gearbox | Petrol | RFH MM6KP | √ | √ | √ | √ | √ | 07011
EXPERT | EXPERT |  | Air bags |  | Air bag and seat belt | √ |  | √
EXPERT | EXPERT |  | Engine/automatic gearbox | Petrol | R6F MM4.8P | √ | √ | √ | √ | √
EXPERT | EXPERT |  | Engine/automatic gearbox | Petrol | RFN MM4.8P | √ | √ | √ | √ | √
EXPERT | EXPERT |  | Engine/automatic gearbox | Diesel | RHW BOSCH EDC15C2 | √ | √ | √ | √ | √
EXPERT | EXPERT |  | Engine/automatic gearbox | Diesel | RHX BOSCH EDC15C2 | √ | √ | √ | √ | √
EXPERT | EXPERT |  | Engine/automatic gearbox | Diesel | RHZ BOSCH EDC15C2 | √ | √ | √ | √ | √
EXPERT | EXPERT |  | Engine/automatic gearbox | Diesel | WJY LUCAS DCN2 | √ | √ | √ | √ | √
EXPERT | EXPERT |  | Active safety |  | BOSCH ABS5.3 | √ | √ | √ | √ | √
EXPERT | EXPERT |  |  |  | Additional heating | √ | √ | √ | √ | √
EXPERT | EXPERT 2 |  | Driving assistance/Comfort |  | Parking assistance | √ | √ | √ | √ | √
EXPERT | EXPERT 2 |  | Driving assistance/Comfort |  | Additional heating | √ | √ | √ | √ | √
EXPERT | EXPERT 2 |  | Driving assistance/Comfort | Air conditioning | Air conditioning / Front air conditioning | √ | √ | √ | √ | √
EXPERT | EXPERT 2 |  | Driving assistance/Comfort | Air conditioning | Rear air conditioning | √ | √ | √ | √ | √
EXPERT | EXPERT 2 |  | Driving assistance/Comfort |  | Power steering | √ | √ | √ | √ | √
EXPERT | EXPERT 2 |  | Driving assistance/Comfort |  | Pneumatic suspension | √ | √ | √ | √
EXPERT | EXPERT 2 |  | Inform the driver/Audio/Commu nication |  | Multi-function display | √ | √ | √ | √ | √
EXPERT | EXPERT 2 |  | Inform the driver/Audio/Commu nication |  | Radio | √ | √ | √ | √ | √
EXPERT | EXPERT 2 |  | Inform the driver/Audio/Commu nication |  | CD player | √ | √ | √ | ○ | √
EXPERT | EXPERT 2 |  | Inform the driver/Audio/Commu nication |  | Instrument panel | √ | √ | √ | √
EXPERT | EXPERT 2 |  | Inform the driver/Audio/Commu nication |  | Hands Free Kit | √ | √ | √ | √ | √
EXPERT | EXPERT 2 |  | Inform the driver/Audio/Commu nication |  | Steering wheel switching module. | √ | √ | √ | √ | √
EXPERT | EXPERT 2 |  | Inform the driver/Audio/Commu nication | Telematics | Data communication ECU | √ | √ | √ | √ | √
EXPERT | EXPERT 2 |  | Inform the driver/Audio/Commu nication | Telematics | RNEG radio navigation | √ | √ | √ | √ | √
EXPERT | EXPERT 2 |  | Engine/Gearbox | Diesel | 9HU BOSCH EDC16C3-EDC16C34 | √ | √ | √ | √ | √
EXPERT | EXPERT 2 |  | Engine/Gearbox | Diesel | 9HT BOSCH EDC16C3 | √ | √ | √ | √ | √
EXPERT | EXPERT 2 |  | Vehicle protection/Managem |  | Alarm | √ | √ | √ | √ | √
EXPERT | EXPERT 2 |  | Active and passive safety |  | Airbag ECU | √ | √ | √ | √ | ○
EXPERT | EXPERT 2 |  | Visibility/Lighting/Signalling |  | Rain/brightness sensor | √ | √ | √ | ○ | ○
EXPERT | EXPERT 2 |  | Visibility/Lighting/Signalling |  | Steering wheel switching | √ | √ | √ | √ | √
EXPERT | EXPERT 2 |  | Active and passive safety | ABS or ESP | ABS8.1 | √ | √ | √ | √ | √
EXPERT | EXPERT 2 |  | Active and passive safety | ABS or ESP | ESP8.1 | √ | √ | √ | √ | √
EXPERT | EXPERT 3 |  |  | Multifunction display | EMF_A | √ | √ | √ | √ | √
EXPERT | EXPERT 3 |  |  | Multifunction display | EMF_C | √ | √ | √ | √ | √
EXPERT | EXPERT 3 |  |  | Driver and passenger airbags | SAC_AUTOLIV | √ | √ | √ | √ | ○
EXPERT | EXPERT 3 |  |  | Anti-thdft alarm | ALARME | √ | √ | √ | √ | √
EXPERT | EXPERT 3 |  |  | Radio | AUTORADIO | √ | √ | √ | √ | √
EXPERT | EXPERT 3 |  |  | Engine relay unit | BSM | √ | √ | √ | √ | √
EXPERT | EXPERT 3 |  |  | Trailer relay unit | BSR | √ | √ | √ | √ | √
EXPERT | EXPERT 3 |  |  | Engine ECU | DCM3.5_BR2 | √ | √ | √ | √ | √
EXPERT | EXPERT 3 |  |  | Engine ECU | EDC17C10_BR2 | √ | √ | √ | √ | √
EXPERT | EXPERT 3 |  |  | Hands-free kit | KML | √ | √ | √ | √ | √
EXPERT | EXPERT 3 |  |  | Bodywork conversion unit | BTC | √ | √ | √ | √ | √
EXPERT | EXPERT 3 |  |  | Type Under- Inflation Detection | DSG | √ | √ | √ | √ | ○
EXPERT | EXPERT 3 |  |  | gearbox | BVA_AM6_AT6_EURO5 | √ | √ | √ | √ | √
EXPERT | EXPERT 3 |  |  | High frequency | RHF | √ | √ | √ | √ | √
EXPERT | EXPERT 3 |  |  | Anti-slip mode selector | ASR | √ | √ | √ | √ | √
HOOGAR |  |  | Active and passive safety | ABS or ESP ECU | ESP MK60 | √ | √ | √ | √ |  | 05003
ION | ION |  |  | Instrument panel | METER | √ | √ | √ | √ | √ | 03001,03002,03004
ION | ION |  |  | Built-in System Interface | ETACS | √ | √ | √ | √ | √
ION | ION |  |  | Electric motor ECU | MCU | √ | √ | √ | √ | √
ION | ION |  |  | Traction battery ECU | BMU | √ | √ | √ | √ | √
ION | ION |  |  | Onboard charger of the tratction barrery |  | √ | √ | √ | √ | √
ION | ION |  |  | Electric vehicle management | EV_ECU | √ | √ | √ | √ | √
ION | ION |  |  | Traction battery cell electronics | CMU_01 | √ | ○ | ○ | √ | ○
ION | ION |  |  | Traction battery cell electronics | CMU_02 | √ | ○ | ○ | √ | ○
ION | ION |  |  | Traction battery cell electronics | CMU_03 | √ | ○ | ○ | √ | ○
ION | ION |  |  | Traction battery cell electronics | CMU_04 | √ | ○ | ○ | √ | ○
ION | ION |  |  | Traction battery cell electronics | CMU_05 | √ | ○ | ○ | √ | ○
ION | ION |  |  | Traction battery cell electronics | CMU_06 | √ | ○ | ○ | √ | ○
ION | ION |  |  | Traction battery cell electronics 07Traction | CMU_07 | √ | ○ | ○ | √ | ○
ION | ION |  |  | Traction battery cell electronics 07Traction | CMU_08 | √ | ○ | ○ | √ | ○
ION | ION |  |  | Traction battery cell electronics 07Traction | CMU_09 | √ | ○ | ○ | √ | ○
ION | ION |  |  | Traction battery cell electronics 07Traction | CMU_10 | √ | ○ | ○ | √ | ○
ION | ION |  |  | Traction battery cell electronics 07Traction | CMU_11 | √ | ○ | ○ | √ | ○
ION | ION |  |  | Traction battery cell electronics 07Traction | CMU_12 | √ | ○ | ○ | √ | ○
ION | ION |  |  | ESP | ASC | √ | √ | √ | √ | ○
ION | ION |  |  | Power | EPS | √ | √ | √ | √ | ○
ION | ION |  |  | Steering wheel angle sensor | SAS | √ | √ | √ | √ | √
ION | ION |  |  | Airbag | SRS | √ | √ | √ | √ | √
ION | ION |  |  | Gateway wiring housing | BSP | √ | √ | √ | √ | ○
ION | ION |  |  | Independent telematic unit | BTA | √ | √ | √ | √ | √
ION | ION |  |  | Radio | RDE | √ | √ | √ | √ | √
ION | ION |  |  | Air | HVAC | √ | √ | √ | √ | √
ION | ION |  |  | Air conditioning | COMP_HTR | √ | √ | √ | √ | √
PARTNER | PARTNER B9 | 1997- | Driver information/Commun ication | Air conditioning compressor and passeger compartment heating control | Under inflation detection | √ | √ | √ | √ | ○ | 02002,02003,02010,02011,02012
PARTNER | PARTNER B9 | 1997- | engines/automatic gearbox | Diesel | EDC17C10_BR2 | √ | √ | √ | √ |  | 04014,04015,04017,04019
PARTNER |  | 2002.9-2002.10 | engines/automatic gearbox | Diesel | EDC17C10_BR2 | √ | √ | √ | √ |  | 04014,04015,04017,04019
PARTNER | PARTNER B9 | 1997- | engines/automatic gearbox | Diesel | HDI_SID807 | √ | √ | √ | √ |  | 04014,04015,04019
PARTNER |  | 2002.9-2002.10 | engines/automatic gearbox | Diesel | HDI_SID807 | √ | √ | √ | √ |  | 04014,04015,04019
PARTNER | PARTNER B9 | 1997- | Engine/Gearbox | Diesel | 9HT EDC16C3 | √ | √ | √ | √ | √ | 04014,04020
PARTNER | PARTNER B9 | 1997- | Engine/Gearbox | Diesel | 9HX EDC16C3 | √ | √ | √ | √ | √ | 04014,04020
PARTNER | PARTNER B9 | 1997- | Engine/Gearbox | Diesel | 9HZ EDC16C3 | √ | √ | √ | √ | √ | 04014,04020
PARTNER | PARTNER B9 | 1997- | Engine/Gearbox | Diesel | 9HS EDC16C3 | √ | √ | √ | √ | √ | 04014,04020
PARTNER | PARTNER B9 | 1997- | Engine/Gearbox | Diesel | 9HV EDC16C3 | √ | √ | √ | √ | √ | 04014,04020
PARTNER | PARTNER B9 | 1997- | Engine/Gearbox | Diesel | 9HW EDC16C3 | √ | √ | √ | √ | √ | 04014,04020
PARTNER |  | 2002.9-2002.10 | engines/automatic gearbox | Diesel | 9HW BOSCH EDC16C3 | √ | √ | √ | √ |  | 04014,04020
PARTNER |  | 2002.9-2002.10 | engines/automatic gearbox | Diesel | 9HX BOSCH EDC16C3 | √ | √ | √ | √ |  | 04014,04020
PARTNER |  | 2002.9-2002.10 | engines/automatic gearbox | Diesel | 9HT BOSCH EDC16C3 | √ | √ | √ | √ |  | 04014,04020
PARTNER | PARTNER B9 | 1997- | Active and passive safety | ABS or ESP ECU | ESP 8.1 | √ | √ | √ | √ | √ | 05003
PARTNER |  | 2002.9-2002.10 | Active safety |  | ESP 8.1 | √ | √ | √ | √ | √ | 05003,05006
PARTNER |  | 2002.9-2002.10 | Active safety |  | ESP BOSCH 5.7 | √ | √ | √ | √ | √ | 05005,05012
PARTNER |  | 2002.9-2002.10 | Active safety |  | ESP BOSCH 8 | √ | √ | √ | √ | √ | 05005,05012
PARTNER |  | 1997-2002.9 | Engines/automatic gearbox | Petrol | HFX BOSCH M7.4.4 | √ | √ | √ | √ |  | 07011
PARTNER |  | 1997-2002.9 | Engines/automatic gearbox | Petrol | KFW SAGEM S2000 | √ |  | √ | √ | √ | 07011
PARTNER | PARTNER B9 | 1997- | Engine/Gearbox | Petrol | N6A ME745 | √ | √ | √ | √ | √
PARTNER | PARTNER B9 | 1997- | Engine/Gearbox | Petrol | N6B ME745 | √ | √ | √ | √ | √
PARTNER | PARTNER B9 | 1997- | Engine/Gearbox | Petrol | NFU ME745 | √ | √ | √ | √ | √
PARTNER | PARTNER B9 | 1997- | Engine/Gearbox | Petrol | NFR ME745 | √ | √ | √ | √ | √
PARTNER | PARTNER B9 | 1997- | Engine/Gearbox |  | Multiplexed additive adding | √ | √ | √ | √ | √
PARTNER | PARTNER B9 | 1997- | Driver |  | Air conditioning | √ | √ | √ | √ | √
PARTNER | PARTNER B9 | 1997- | Driver |  | Power steering | √ | √ | √ | √ | √
PARTNER | PARTNER B9 | 1997- |  |  | Built-in systems interface(BSI) | √ | √ | √ | √ | √
PARTNER | PARTNER B9 | 1997- | Inform the driver/Audio/Commu nication | Multitifuncti on display(EMF) | EMF_A | √ | √ | √ | √ | ○
PARTNER | PARTNER B9 | 1997- | Inform the driver/Audio/Commu nication | Multitifuncti on display(EMF) | EMF_C | √ | √ | √ | √ | ○
PARTNER | PARTNER B9 | 1997- | Inform the driver/Audio/Commu nication |  | Radio | √ | √ | √ | √ | ○
PARTNER | PARTNER B9 | 1997- | Inform the driver/Audio/Commu nication |  | Instrument panel | √ | √ | √ | √ | √
PARTNER | PARTNER B9 | 1997- | Inform the driver/Audio/Commu nication |  | CD player | √ | √ | √ | ○ | ○
PARTNER | PARTNER B9 | 1997- | Inform the driver/Audio/Commu nication |  | Portable unit | √ | √ | √ | √ | √
PARTNER | PARTNER B9 | 1997- | Inform the driver/Audio/Commu nication |  | Steering wheel switching module. | √ | √ | √ | √ | ○
PARTNER | PARTNER B9 | 1997- | Inform the driver/Audio/Commu nication | Telematics | RNEG radio navigation | √ | √ | √ | √ | √
PARTNER | PARTNER B9 | 1997- | Vehicle protection/Managem |  | Alarm | √ | √ | √ | √ | ○
PARTNER | PARTNER B9 | 1997- | Active and passive safety |  | Air bag | √ | √ | √ | √ | ○
PARTNER | PARTNER B9 | 1997- | Visibility/Lighting/Signalling |  | Rain Sensor | √ | √ | √ | ○ | ○
PARTNER | PARTNER B9 | 1997- | Active and passive safety | ABS or ESP ECU | ABS 8.1 | √ | √ | √ | √ | √
PARTNER |  | 1997-2002.9 |  |  | Built-in systems interface(BSI) |  | √ | √
PARTNER |  | 1997-2002.9 | Driver information/Commun ication |  | Radio PHILIPS |  | √ | √ |  | √
PARTNER |  | 1997-2002.9 | Driver information/Commun ication |  | Radio CLARION |  | √ | √ |  | √
PARTNER |  | 1997-2002.9 | Driver information/Commun ication |  | CD player | √ | √ | √ | √
PARTNER |  | 1997-2002.9 | Driver information/Commun ication |  | Instrument panel | √ | √ | √ | √
PARTNER |  | 1997-2002.9 | Air bags |  | Air bag and seat belt |  | √ | √ | ○ | ○
PARTNER |  | 1997-2002.9 | Engines/automatic gearbox | Petrol | HDY BOSCH MA3.1 | √ | √ | √ | √ | √
PARTNER |  | 1997-2002.9 |  |  | Additional heating | √ | √ | √ | √ | √
PARTNER |  | 2002.9-2002.10 | driving assistance/ Comfort |  | Parking assistance | √ | √ | √ | √ | √
PARTNER |  | 2002.9-2002.10 | driving assistance/ Comfort |  | Additional heating | √ | √ | √ | √ | √
PARTNER |  | 2002.9-2002.10 |  |  | Built-in systems interface(BSI) | √ | √ | √ | √
PARTNER |  | 2002.9-2002.10 |  |  | Alarm | √ | √ | √ | √ | √
PARTNER |  | 2002.9-2002.10 | information/Commun ication |  | AMF | √ | √ | √ | √ | √
PARTNER |  | 2002.9-2002.10 | information/Commun ication |  | RT3 | √ | √ | √ | √ | √
PARTNER |  | 2002.9-2002.10 | information/Commun ication |  | radio | √ | √ | √ | √ | √
PARTNER |  | 2002.9-2002.10 | information/Commun ication |  | CD player | √ | √ | √ | √
PARTNER |  | 2002.9-2002.10 | information/Commun ication |  | Instrument panel | √ | √ | √ | √ | √
PARTNER |  | 2002.9-2002.10 | information/Commun ication |  | Steering wheel switching module. | √ | √ | √ | √ | ○
PARTNER |  | 2002.9-2002.10 |  |  | air bags | √ | √ | √ | ○ | ○
PARTNER |  | 2002.9-2002.10 | Visibility/Lighting/Signalling |  | Steering wheel switching module. | √ | √ | √ | √ | ○
PARTNER |  | 2002.9-2002.10 | Visibility/Lighting/Signalling |  | Rain/brightness sensor | √ | √ | √ | ○ | ○
PARTNER |  | 1997-2002.9 | Engines/automatic gearbox | Petrol | K6D SAGEM S2000 | √ |  | √ | √ | √
PARTNER |  | 1997-2002.9 | Engines/automatic gearbox | Petrol | KFX BOSCH MP7.3 |  | √ | √ |  | √
PARTNER |  | 1997-2002.9 | Engines/automatic gearbox | Petrol | N6A BOSCH ME7.4.4 | √ | √ | √ | √ | √
PARTNER |  | 1997-2002.9 | Engines/automatic gearbox | Petrol | NFU BOSCH ME7.4.4 | √ | √ | √ | √ | √
PARTNER |  | 1997-2002.9 | Engines/automatic gearbox | Petrol | N6A BOSCH ME7.4.5 | √ | √ | √ | √ | √
PARTNER |  | 1997-2002.9 | Engines/automatic gearbox | Petrol | N6B BOSCH ME7.4.5 | √ | √ | √ | √ | √
PARTNER |  | 1997-2002.9 | Engines/automatic gearbox | Petrol | NFU BOSCH ME7.4.5 | √ | √ | √ | √ | √
PARTNER |  | 1997-2002.9 | Engines/automatic gearbox | Diesel | RHY BOSCH EDC15C2 | √ | √ | √ | √ | √
PARTNER |  | 1997-2002.9 | Engines/automatic gearbox | Diesel | WJY LUCAS DCN2 | √ | √ | √ | √ | √
PARTNER |  | 1997-2002.9 | Engines/automatic gearbox | Diesel | WJZ LUCAS DCN2 | √ | √ | √ | √ | √
PARTNER |  | 2002.9-2002.10 | engines/automatic gearbox | Petrol | HFX MM4.8P | √ | √ | √ | √ | √
PARTNER |  | 2002.9-2002.10 | engines/automatic gearbox | Petrol | KFW SAGEM S2000PM1 | √ | √ | √ | √
PARTNER |  | 2002.9-2002.10 | engines/automatic gearbox | Petrol | KFW SAGEM S2000PM2 | √ | √ | √ | √
PARTNER |  | 2002.9-2002.10 | engines/automatic gearbox | Petrol | N6A BOSCH ME7.4.4 | √ | √ | √ | √ | √
PARTNER |  | 2002.9-2002.10 | Active safety |  | BOSCH ABS5.3 | √ | √ | √ | √ | √
PARTNER |  | 2002.9-2002.10 | Active safety |  | ABS BOSCH 8 | √ | √ | √ | √ | √
PARTNER |  | 2002.9-2002.10 | engines/automatic gearbox | Petrol | NFU BOSCH ME7.4.4 | √ | √ | √ | √ | √
PARTNER |  | 2002.9-2002.10 | engines/automatic gearbox | Petrol | N6A BOSCH ME7.4.5 | √ | √ | √ | √ | √
PARTNER |  | 2002.9-2002.10 | engines/automatic gearbox | Petrol | N6B BOSCH ME7.4.5 | √ | √ | √ | √ | √
PARTNER |  | 2002.9-2002.10 | engines/automatic gearbox | Petrol | NFU BOSCH ME7.4.5 | √ | √ | √ | √ | √
PARTNER |  | 2002.9-2002.10 | engines/automatic gearbox | Petrol | KFW J34P | √ | √ | √ | √ | √
PARTNER |  | 1997-2002.9 | engines/automatic gearbox | Diesel | RHY SIEMENS SID801 | √ | √ | √ | √ | √
PARTNER |  | 2002.9-2002.10 | engines/automatic gearbox | Diesel | WJY LUCAS DCN2 | √ | √ | √ | √ | √
PARTNER |  | 2002.9-2002.10 | engines/automatic gearbox | Diesel | RHY SIEMENS SID801 | √ | √ | √ | √ | √
PARTNER |  | 2002.9-2002.10 | engines/automatic gearbox | LPG /GNV | SAGEM SAX500 | √ | √ | √ | √
PARTNER |  | 2002.9-2002.10 | Active safety |  | ABS 8.1 | √ | √ | √ | √ | √
RCZ |  | 2007- | Engine /Gearbox | Engine ECU/Diesel | DCM3.5 | √ | √ | √ | √ | √ | 04010 04014 04015 04019 04020 04021
RCZ |  | 2007- | Engine /Gearbox | Engine ECU/Diesel | EDC17C10_BR2 | √ | √ | √ | √ | √ | 04014,04015,04017,04019
RCZ |  |  | Engine/Gearbox | Engine ECU/Petrol | EDC17C10_BR2 | √ | √ | √ | √ | √ | 04014,04015,04017,04019
RCZ |  | 2007- | Engine /Gearbox | Engine ECU/Diesel | HDI_SID807_BR2 | √ | √ | √ | √ | √ | 04014,04015,04017,04019
RCZ |  | 2007- | Engine /Gearbox | Engine ECU/Diesel | HDI_SID807 | √ | √ | √ | √ | √ | 04014,04015,04019
RCZ |  | 2007- | Engine /Gearbox | Multiplexed additive adding pump | POMPE_MUX_TI | √ | √ | √ | √ | √ | 04026
301 |  | 2013 | Built-in Systems Interface (BSI) |  | BSI2010 | ▲ | ▲ | ▲ | ▲ | ▲ | 03003,03004,10001
301 |  | 2013 | ABS or ESP ECU |  | ABSMK100 | ▲ | ▲ | ▲ | ▲ | ▲ | 09003,06007,02010
301 |  | 2013 | ABS or ESP ECU |  | ESPMK100 | ▲ | ▲ | ▲ | ▲ | ▲ | 09003,06006,02010,05001
301 |  | 2013 | Multifunction screen |  | EMF_C_UDS | ▲ | ▲ | ▲ |  | ▲
301 |  | 2013 | Switch module at the steering wheel |  | HDC | ▲ | ▲ | ▲ | ▲ | ▲
301 |  | 2013 | Automatic gearbox AL4/AT8 |  | BVA_AL4 | ▲ | ▲ | ▲ | ▲ | ▲
301 |  | 2013 | Engine ECU |  | V46_21 | ▲ | ▲ | ▲ | ▲ | ▲ | 11002,07011
301 |  | 2013 | Engine ECU |  | EDC17C10_BR2 | ▲ | ▲ | ▲ | ▲ | ▲ | 07011,07012,07013,07014,07015
301 |  | 2013 | Engine ECU |  | V46 | ▲ | ▲ | ▲ | ▲ | ▲ | 07011
301 |  | 2013 | Airbag |  | RBG_UDS | ▲ | ▲ | ▲ | ▲ | ○
301 |  | 2013 | Electric power steering |  | DAE | ▲ | ▲ | ▲ | ▲ | ○
301 |  | 2013 | Radio |  | RDE | ▲ | ▲ | ▲ | ▲ | ▲
301 |  | 2013 | Radio |  | RD45 | ▲ | ▲ | ▲ | ▲ | ▲
301 |  | 2013 | Parking assistance |  | AAS_UDS | ▲ | ▲ | ▲ | ▲ | ○
301 |  | 2013 | Siren |  | SIR | ▲ | ▲ | ▲ | ▲ | ○
301 |  | 2013 | Instrument panel |  | COMBINE_UDS | ▲ | ▲ | ▲ | ▲ | ▲
301 |  | 2013 | Trailer relay unit |  | BSG_2010_RQ | ▲ | ▲ | ▲ | ▲ | ▲
301 |  | 2013 | Multiplexed additive pump |  | PADDGO | ▲ | ▲ | ▲ | ▲ | ▲
301 |  | 2013 | Automatic gearbox AL4/AT8 |  | MAPS_UDS | ▲ | ▲ | ▲ | ▲ | ▲
301 |  | 2013 | Engine ECU |  | ME745_EC5 | ▲ | ▲ | ▲ | ▲ | ▲ | 07011
301 |  | 2013 | Electric power steering |  | DAE_A515 | ▲ | ▲ | ▲ | ▲ | ○
2008 |  | 2013 | Built-in Systems Interface |  | BSI2010 | ▲ | ▲ | ▲ | ▲ | ▲ | 03003,03004,10001
2008 |  | 2013 | Engine ECU |  | EDC17C10_BR2 | ▲ | ▲ | ▲ | ▲ | ▲
2008 |  | 2013 | Engine ECU |  | MEV17_4_2 | ▲ | ▲ | ▲ | ▲ | ▲
2008 |  | 2013 | Engine ECU |  | HDI_SID807_BR2 | ▲ | ▲ | ▲ | ▲ | ▲
2008 |  | 2013 | Engine ECU |  | V46 | ▲ | ▲ | ▲ | ▲ | ▲
2008 |  | 2013 | ABS or ESP ECU |  | ABSMK100 | ▲ | ▲ | ▲ | ▲ | ▲
2008 |  | 2013 | ABS or ESP ECU |  | ESPMK100 | ▲ | ▲ | ▲ | ▲ | ▲
2008 |  | 2013 | gearbox |  | BVA_AL4 | ▲ | ▲ | ▲ | ▲ | ▲
2008 |  | 2013 | gearbox |  | CFC300P | ▲ | ▲ | ▲ | ▲ | ▲
2008 |  | 2013 | gearbox |  | MAPS_UDS | ▲ | ▲ | ▲ | ▲ | ▲
2008 |  | 2013 | Telematics |  | SMEG | ▲ | ▲ | ▲ | ▲ | ▲
2008 |  | 2013 | Rain and brightness sensor |  | PLUIE_LUMINOSITE_UDS | ▲ | ▲ | ▲ | ▲ | ○
2008 |  | 2013 | Siren |  | SIR | ▲ | ▲ | ▲ | ▲ | ▲
2008 |  | 2013 | Anti-theft alarm |  | MUS | ▲ | ▲ | ▲ | ▲ | ▲
2008 |  | 2013 | audio amplifier |  | AMPLI_AUDIO | ▲ | ▲ | ▲ | ○ | ▲
2008 |  | 2013 | Air bag |  | RBG_UDS | ▲ | ▲ | ▲ | ▲ | ○
2008 |  | 2013 | External CD player |  | CDE | ▲ | ▲ | ▲ | ▲ | ▲
2008 |  | 2013 | Battery status unit |  | BECB_GEN2 | ▲ | ▲ | ▲ | ▲ | ○
2008 |  | 2013 | Instrument panel |  | COMBINE_UDS | ▲ | ▲ | ▲ | ▲ | ▲
2008 |  | 2013 | Multiplexed control panel |  | FMUX | ▲ | ▲ | ▲ | ○ | ▲
2008 |  | 2013 | Trailer relay unit |  | BSG_2010_RQ | ▲ | ▲ | ▲ | ▲ | ▲
2008 |  | 2013 | Switch module under the steering wheel (Top of column) |  | COM2008P | ▲ | ▲ | ▲ | ▲ | ▲
2008 |  | 2013 | Radio |  | RDE | ▲ | ▲ | ▲ | ▲ | ▲
2008 |  | 2013 | Electric power steering |  | DAE | ▲ | ▲ | ▲ | ▲ | ○
2008 |  | 2013 | Steering wheel with integral controls (VCI) |  | VCI | ▲ | ▲ | ▲ | ▲ | ▲
2008 |  | 2013 | Air conditioning |  | TDC_RFTA_MUX | ▲ | ▲ | ▲ | ▲ | ▲
2008 |  | 2013 | Parking aid |  | AAS_UDS | ▲ | ▲ | ▲ | ▲
2008 |  | 2013 | Matrix screen integral to the instrument panel |  | MATT_C_2010 | ▲ | ▲ | ▲ | ○ | ▲
2008 |  | 2013 | Independent telematic unit(BTA) |  | BTA | ▲ | ▲ | ▲ | ▲ | ▲
2008 |  | 2013 | Multiplexed additive pump |  | PADDGO | ▲ | ▲ | ▲ | ▲ | ○
208(Ai91) |  | 2013 | Built-in Systems Interface |  | BSI2010 | ▲ | ▲ | ▲ | ▲ | ▲ | 03003,03004,10001
208(Ai91) |  | 2013 | Engine ECU |  | ME749_EC5 | ▲ | ▲ | ▲ | ▲ | ▲
208(Ai91) |  | 2013 | Engine ECU |  | V34.4 | ▲ | ▲ | ▲ | ▲ | ▲
208(Ai91) |  | 2013 | Engine ECU |  | V34.5 | ▲ | ▲ | ▲ | ▲ | ▲
208(Ai91) |  | 2013 | ABS or ESP ECU |  | ABSMK100 | ▲ | ▲ | ▲ | ▲ | ▲
208(Ai91) |  | 2013 | ABS or ESP ECU |  | ESPMK100 | ▲ | ▲ | ▲ | ▲ | ▲
208(Ai91) |  | 2013 | gearbox |  | CFC300P | ▲ | ▲ | ▲ | ▲ | ▲
208(Ai91) |  | 2013 | gearbox |  | BVA_AL4 | ▲ | ▲ | ▲ | ▲ | ▲
208(Ai91) |  | 2013 | gearbox |  | MAPS_UDS | ▲ | ▲ | ▲ | ▲ | ▲
208(Ai91) |  | 2013 | Parking assistance |  | AAS_UDS | ▲ | ▲ | ▲ | ▲ | ▲
208(Ai91) |  | 2013 | External CD player |  | CDE | ▲ | ▲ | ▲ | ▲ | ▲
208(Ai91) |  | 2013 | Telematics |  | SMEG | ▲ | ▲ | ▲ | ▲ | ▲
208(Ai91) |  | 2013 | Switch module under the steering wheel (Top of column) |  | COM2008P | ▲ | ▲ | ▲ | ▲ | ▲
208(Ai91) |  | 2013 | Air conditioning |  | TDC_RFTA_MUX | ▲ | ▲ | ▲ | ▲ | ▲
208(Ai91) |  | 2013 | Radio |  | RDE | ▲ | ▲ | ▲ | ▲ | ▲
208(Ai91) |  | 2013 | Rain and brightness sensor |  | PLUIE_LUMINOSITE_UDS | ▲ | ▲ | ▲ | ▲ | ○
208(Ai91) |  | 2013 | Air bag |  | RBG_UDS | ▲ | ▲ | ▲ | ▲ | ○
208(Ai91) |  | 2013 | Multiplexed control panel |  | FMUX | ▲ | ▲ | ▲ | ○ | ▲
208(Ai91) |  | 2013 | Electric power steering |  | DAE | ▲ | ▲ | ▲ | ▲ | ○
208(Ai91) |  | 2013 | Steering wheel with integral controls (VCI) |  | VCI | ▲ | ▲ | ▲ | ▲ | ▲
208(Ai91) |  | 2013 | Instrument panel |  | COMBINE_UDS | ▲ | ▲ | ▲ | ▲ | ▲
208(Ai91) |  | 2013 | Siren |  | SIR | ▲ | ▲ | ▲ | ▲ | ▲
208(Ai91) |  | 2013 | Anti-theft alarm |  | MUS | ▲ | ▲ | ▲ | ▲ | ▲
208(Ai91) |  | 2013 | Independent telematic unit (BTA) |  | BTA | ▲ | ▲ | ▲ | ▲ | ▲

## Special_Function
Special_Function
Index | Specil Function Name | Index | Special Function Name
01001 | Cable Tensioning | 01002 | Deactivation of the automatic application of the Electric Parking Brake Function
01003 | Electric Parking Brake Calibration | 01004 | Put In Fitting / Removal Position
01005 | Reactivation of automatic application of the Electric Parking Brake | 02001 | Change of Tyre Fit
02002 | Valve Search Faulty | 02003 | Deactivation / Activation Of The Tyre Underinflation Detection Function
02004 | Erasing Of The Secondary Wheels | 02005 | Initialisation of a single wheel transmitter module
02006 | Initialisation of the Wheel Transmitter Modules | 02007 | Program Additional Wheel Set
02008 | Programming of The Wheel Sensors | 02009 | Read Wheel Transmitter Module Identifiers
02010 | Valve Programming Check | 02011 | Write Identifiers By Exciting Wheel Transmitter Modules
02012 | Write Wheel Transmitter Module Identifiers By References | 02013 | Tyre above specification
03001 | "Arduous" Maintenance Schedule
03002 | "Normal" Maintenance Schedule | 03003 | Maintenance
03004 | Maintenance Indicator Reset | 03005 | Maintenance Limit
03006 | Reset Maintenance Information | 03007 | Service Indicator
03008 | Service Information Reset | 04001 | Additive Circuit Pipe And Pump Replacement
04002 | Additive ECU | 04003 | Additive Type Configuration
04004 | Additive Tank Top Up Or Replacement (Low Additive Level Led Illuminated) | 04005 | Cleaning Or Replacement Of The Particulate Emission Filter
04006 | Configuration Of The Additive ECU | 04007 | Configuration Of The Amount Of Additive In The Particle Filter
04008 | Configuration Of The Quantity Of Additive Present In The Particle Emission Filter | 04009 | Filling Of The Additive Reservoir Or Pouch
04010 | Filling Of The Diesel Additive Adding Reservoir | 04011 | Filling Of The Reservoir, Lighting Of The Low Additive Level Warning Light
04012 | Forced Regeneration Of The Particle Emission Filter | 04013 | Forced Regeneration Of The Particle Filter, Vehicle Stationary
04014 | Forced Regeneration Vehicle Moving | 04015 | Forced Regeneration Vehicle Stationary
04016 | Particle Filter Replacement | 04017 | Programming Of The Quantity Of Additive Remaining In The Reservoir
04018 | Programming Of The Total Additive Quantity | 04019 | Programming Of The Total Quantity Of Additive Injected Into The Particulate Emission Filter
04020 | Replacement Of The Particle Emission Filter | 04021 | Replacement Of The Diesel Additive Reservoir, Of The Pump Or Of The Pipes
04022 | Replacement Of The Additive ECU | 04023 | Replacement Or Filling Of The Diesel Additive Tank
04024 | Filling Of The Additive Reservoir | 04025 | Replacement Of The Additive Adding Ecu
04026 | Replacement Of The Additive Pump | 04027 | Replacement Of The Ecu With Reading / Writing Of The Adaptive Data
04028 | Replacement Of The Ecu Without Reading / Writing Of The Adaptive Data | 04029 | Replacement Of The Metering Pump Or Replacement Of The Reservoir
04030 | Replacement Of The Particle Emission Filter And Work On The Additive Adding Circuit | 05001 | Calibration Of The Gyrometer / Accelerometer Sensor
05002 | Calibration Of The Steering Wheel Angle Sensor : C2, C3, C3 Pluriel, New Look C5 With Esp Mk60 | 05003 | Calibration Of The Steering Wheel Angle Sensor
05004 | Clutch Pedal Position Sensor Calibration | 05005 | De-Calibration Of The Steering Wheel Angle Sensor
05006 | Longitudinal Acceleration Sensor Calibration | 05007 | Replacement Of The Paddles At The Steering Wheel
05008 | Master Cylinder Pressure Sensor Programming | 05009 | Programming Of The Immobiliser Code For The Electric Steering Lock
05010 | Resetting Of The Paddles At The Steering Wheel Counter | 05011 | Steering Column Functions
05012 | Steering Wheel Angle Sensor Calibration | 06001 | Bleeding
06002 | Bleeding Of The Hydraulic Block ABS8.0 | 06003 | Bleeding Of The Hydraulic Block ASR8.0
06004 | Bleeding Of The Hydraulic Unit Regulation Circuit | 06005 | Bleeding Of The Precharge Pump Circuit
06006 | Bleeding Of The Hydraulic Circuit | 06007 | Bleeding Of The Hydraulic Block ABS MK100
07001 | Initialisation of Diesel Injector | 07002 | Initialisation of The Air Flow Sensor
07003 | Initialisation of The Ecu Supply | 07004 | Initialisation Of The EGR Butterfly
07005 | Initialisation Of The EGR Valve | 07006 | Initialisation Of The Gearbox Actuator
07007 | Initialisation Of The Oxygen Sensor | 07008 | Initialisation Of The Turbocharger Turbine Valve 2 (Vt2)
07009 | Injection Ecu Initialisation Procedure | 07010 | Re-Centring Of Autoadaptive Systems
07011 | Initialising The Autoadaptives | 07012 | Classification of injector 1
07013 | Classification of injector 2 | 07014 | Classification of injector 3
07015 | Classification of injector 4 | 07016 | Classification of the 4 injectors
08001 | Overall check of the sensors
09001 | Configuration | 09002 | Automatic configuration
09003 | Manual configuration | 09004 | Customer configuration
09005 | Vehicle configuration | 09006 | Configuration of the personalisation menu
09007 | Configuration of options | 09008 | Radio configuration
09009 | Antenna configuration | 09010 | VIN configuration
09011 | Configuration of the instrument panel | 09012 | Configuration of the telematic unit
09013 | Juke-box | 09014 | Services and associated telephone numbers
09015 | Emergency battery | 09016 | ECU downloading
09017 | Write VIN | 09018 | ECU configuration
10001 | Key programming | 10002 | Programming / matching
10003 | Locking/Unlocking | 10004 | Routine
11001 | Oil wear counter | 11002 | Accelerator pedal initialisation
12001 | Replacement of the automatic gearbox without its ECU | 12002 | Replacement of the ECU without the automatic gearbox
12003 | Replacement of the automatic gearbox and its ECU | 12004 | Replacement of the ECU
12005 | Writing of the alcohol content | 12006 | Replacement parts