## Menu_FC200_V1.0.3_en
Version : V1.0.3.0 (Note: For reference only, subject to equipment)
VehicleModel | ECU | OBD | Bench | Boot | Functions
Abarth | BOSCH ME17.3.0 TC1724 | no | yes | no | Read/Write DFLASH/PFLASH
Aebi | BOSCH EDC17C49 TC1797 | no | yes | yes | Read/Write DFLASH/PFLASH/Ext FLASH, Read Password
Alfa Romeo | BOSCH EDC17C49 TC1797 | no | yes | yes | Read/Write DFLASH/PFLASH/Ext FLASH, Read Password
Alfa Romeo | BOSCH EDC17C69 TC1793 | no | yes | yes | Read/Write DFLASH/PFLASH/Ext FLASH, Read Password
Alfa Romeo | BOSCH ME17.3.0 TC1724 | no | yes | no | Read/Write DFLASH/PFLASH
Alfa Romeo | BOSCH MED17.3.1 TC1766 | no | yes | yes | Read/Write DFLASH/PFLASH/Ext FLASH, Read Password
Alfa Romeo | BOSCH MED17.3.3 TC1793 | no | yes | yes | Read/Write DFLASH/PFLASH/Ext FLASH, Read Password
Alfa Romeo | BOSCH MED17.3.5 TC1793 | no | yes | yes | Read/Write DFLASH/PFLASH/Ext FLASH, Read Password
Alfa Romeo | ZF_8HP SH725xx | no | yes | no | Read/Write EEPROM/MAPS, Backup/Restore Data
Alpina | ZF_8HP SH725xx | no | yes | no | Read/Write EEPROM/MAPS, Backup/Restore Data
Artec | BOSCH EDC17CV52 TC1797 | no | yes | yes | Read/Write DFLASH/PFLASH/Ext FLASH, Read Password
Aston | BOSCH MED17.7.5 TC1793 | no | yes | no | Read/Write DFLASH/PFLASH, Modify VIN
Aston Martin | BOSCH ME17.8.31 TC1797 | no | yes | no | Read/Write DFLASH/PFLASH
Aston Martin | BOSCH MED17.7.5 TC1793 | no | yes | no | Read/Write DFLASH/PFLASH, Modify VIN
Aston Martin | ZF_8HP SH725xx | no | yes | no | Read/Write EEPROM/MAPS, Backup/Restore Data
Audi | BOSCH MD1CP004 SPC5777 | no | yes | no | Read/Write EEPROM/FLASH
Audi | BOSCH MD1CP004_ TC298TP | no | yes | no | Read/Write EEPROM/FLASH
Audi | BOSCH MD1CS004 TC298TP | no | yes | no | Read/Write EEPROM/FLASH
Audi | BOSCH MG1CS001 SPC5777 | no | yes | no | Read/Write EEPROM/FLASH
Audi | BOSCH MG1CS002 SPC5777 | no | yes | no | Read/Write EEPROM/FLASH
Audi | BOSCH MG1CS002_ TC298TP | no | yes | no | Read/Write EEPROM/FLASH
Audi | BOSCH EDC17C46 TC1767 | no | yes | yes | Read/Write DFLASH/PFLASH/Ext FLASH, Read Password, Modify VIN
Audi | BOSCH EDC17C64 TC1797 | no | yes | yes | Read/Write DFLASH/PFLASH/Ext FLASH, Read Password, Modify VIN
Audi | BOSCH EDC17C74 TC1793S | no | yes | yes | Read/Write DFLASH/PFLASH/Ext FLASH, Read Password
Audi | BOSCH EDC17CP04 TC1796 | no | yes | yes | Read/Write DFLASH/PFLASH/Ext FLASH, Read Password, Modify VIN
Audi | BOSCH EDC17CP14 TC1796 | no | yes | yes | Read/Write DFLASH/PFLASH/Ext FLASH, Read Password, Modify VIN
Audi | BOSCH EDC17CP20 TC1796 | no | yes | yes | Read/Write DFLASH/PFLASH/Ext FLASH, Read Password, Modify VIN
Audi | BOSCH EDC17CP24 TC1796 | no | yes | yes | Read/Write DFLASH/PFLASH/Ext FLASH, Read Password, Modify VIN
Audi | BOSCH EDC17CP44 TC1797 | no | yes | yes | Read/Write DFLASH/PFLASH/Ext FLASH, Read Password, Modify VIN
Audi | BOSCH EDC17CP54 TC1793 | no | yes | yes | Read/Write DFLASH/PFLASH/Ext FLASH, Read Password
Audi | BOSCH MED17.1 TC1796 | no | yes | yes | Read/Write DFLASH/PFLASH/Ext FLASH, Read Password, Modify VIN
Audi | BOSCH MED17.1.1 TC1796 | no | yes | yes | Read/Write DFLASH/PFLASH/Ext FLASH, Read Password
Audi | BOSCH MED17.1.10 TC1793 | no | yes | no | Read/Write DFLASH/PFLASH, Modify VIN
Audi | BOSCH MED17.1.1_ TC1797 | no | yes | yes | Read/Write DFLASH/PFLASH/Ext FLASH, Read Password
Audi | BOSCH MED17.1.21 TC1793 | no | yes | yes | Read/Write DFLASH/PFLASH/Ext FLASH, Read Password, Modify VIN
Audi | BOSCH MED17.1.27 TC1793S | no | yes | no | Read/Write DFLASH/PFLASH, Modify VIN
Audi | BOSCH MED17.1.6 TC1797 | no | yes | yes | Read/Write DFLASH/PFLASH/Ext FLASH, Read Password, Modify VIN
Audi | BOSCH MED17.1.61 TC1793S | no | yes | yes | Read/Write DFLASH/PFLASH/Ext FLASH, Read Password
Audi | BOSCH MED17.1.62 TC1793S | no | yes | no | Read/Write DFLASH/PFLASH
Audi | BOSCH MED17.5 TC1766 | no | yes | yes | Read/Write DFLASH/PFLASH/Ext FLASH, Read Password, Modify VIN
Audi | BOSCH MED17.5.1 TC1796 | no | yes | yes | Read/Write DFLASH/PFLASH/Ext FLASH, Read Password, Modify VIN
Audi | BOSCH MED17.5.2 TC1767 | no | yes | yes | Read/Write DFLASH/PFLASH/Ext FLASH, Read Password, Modify VIN
Audi | BOSCH MED17.5.20 TC1766 | no | yes | yes | Read/Write DFLASH/PFLASH/Ext FLASH, Read Password, Modify VIN
Audi | BOSCH MED17.5.21 TC1782 | no | yes | yes | Read/Write DFLASH/PFLASH/Ext FLASH, Read Password, Modify VIN
Audi | BOSCH MED17.5.25 TC1782 | no | yes | yes | Read/Write DFLASH/PFLASH/Ext FLASH, Read Password, Modify VIN
Audi | BOSCH MED17.5.5 TC1766 | no | yes | yes | Read/Write DFLASH/PFLASH/Ext FLASH, Read Password, Modify VIN
Audi | BOSCH MED17.5.5_TC1767 | no | yes | yes | Read/Write DFLASH/PFLASH/Ext FLASH, Read Password, Modify VIN
Audi | BOSCH_DQ380 SH725xx | no | yes | no | Read/Write EEPROM/MAPS, Backup/Restore Data
Audi | BOSCH_DQ381 SH725xx | no | yes | no | Read/Write EEPROM/MAPS, Backup/Restore Data
Audi | VAG_TEMIC_DL382 TC1784 | no | yes | no | Read/Write DFLASH/Ext DFLASH/PFLASH
Audi | VAG_TEMIC_DL501Gen1 TC1766 | no | yes | no | Read/Write DFLASH/Ext DFLASH/PFLASH
Audi | VAG_TEMIC_DL501Gen2 TC1784 | no | yes | no | Read/Write DFLASH/Ext DFLASH/PFLASH
Audi | VAG_TEMIC_DQ200-G2 TC1784 | no | yes | no | Read/Write DFLASH/Ext DFLASH/PFLASH
Audi | VAG_TEMIC_DQ200-MQB TC1766 | no | yes | no | Read/Write DFLASH/Ext DFLASH/PFLASH
Audi | VAG_TEMIC_DQ200Dxx TC1766 | no | yes | no | Read/Write DFLASH/Ext DFLASH/PFLASH
Audi | VAG_TEMIC_DQ250-MQB TC1766 | no | yes | no | Read/Write DFLASH/Ext DFLASH/PFLASH
Audi | VAG_TEMIC_VL381 TC1766 | no | yes | no | Read/Write DFLASH/Ext DFLASH/PFLASH
Audi | ZF_8HP SH725xx | no | yes | no | Read/Write EEPROM/MAPS, Backup/Restore Data
BMW | BMW_TEMIC_DKG TC1766 | no | yes | no | Read/Write DFLASH/Ext DFLASH/PFLASH
BMW | BOSCH EDC17C06 TC1766 | no | yes | yes | Read/Write DFLASH/PFLASH/Ext FLASH, Read Password, Read/Write ISN, Modify VIN
BMW | BOSCH EDC17C41 TC1797 | no | yes | yes | Read/Write DFLASH/PFLASH/Ext FLASH, Read Password, Read/Write ISN, Modify VIN
BMW | BOSCH EDC17C50 TC1797 | no | yes | yes | Read/Write DFLASH/PFLASH/Ext FLASH, Read Password, Read/Write ISN, Modify VIN
BMW | BOSCH EDC17C56 TC1797 | no | yes | yes | Read/Write DFLASH/PFLASH/Ext FLASH, Read Password, Read/Write ISN, Modify VIN
BMW | BOSCH EDC17C76 TC1793 | no | yes | yes | Read/Write DFLASH/PFLASH/Ext FLASH, Read Password, Read/Write ISN
BMW | BOSCH EDC17CP02 TC1766 | no | yes | yes | Read/Write DFLASH/PFLASH/Ext FLASH, Read Password, Read/Write ISN, Modify VIN
BMW | BOSCH EDC17CP09 TC1796 | no | yes | no | Read/Write DFLASH/PFLASH, Read/Write ISN, Modify VIN
BMW | BOSCH EDC17CP45 TC1797 | no | yes | yes | Read/Write DFLASH/PFLASH/Ext FLASH, Read Password, Read/Write ISN, Modify VIN
BMW | BOSCH EDC17CP49 TC1797 | no | yes | yes | Read/Write DFLASH/PFLASH/Ext FLASH, Read Password, Read/Write ISN, Modify VIN
BMW | BOSCH ME17.2 BMS-X TC1797 | no | yes | yes | Read/Write DFLASH/PFLASH, Read/Write ISN
BMW | BOSCH ME17.2.1 TC1796 | no | yes | yes | Read/Write DFLASH/PFLASH/Ext FLASH, Read Password, Read/Write ISN, Modify VIN
BMW | BOSCH ME17.2.4 TC1793 | no | yes | no | Read/Write DFLASH/PFLASH, Read/Write ISN
BMW | BOSCH MEV17.2.1 TC1796 | no | yes | no | Read/Write DFLASH/PFLASH, Read/Write ISN, Modify VIN
BMW | BOSCH MEVD17.2 TC1797 | no | yes | no | Read/Write DFLASH/PFLASH, Read/Write ISN, Modify VIN
BMW | BOSCH MEVD17.2 TC1797_N55 | no | yes | yes | Read/Write DFLASH/PFLASH/Ext FLASH, Read Password, Read/Write ISN, Modify VIN
BMW | BOSCH MEVD17.2.3 TC1793 | no | yes | yes | Read/Write DFLASH/PFLASH/Ext FLASH, Read Password, Read/Write ISN, Modify VIN
BMW | BOSCH MEVD17.2.3 TC1793_B38 | no | yes | yes | Read/Write DFLASH/PFLASH/Ext FLASH, Read Password, Read/Write ISN, Modify VIN
BMW | BOSCH MEVD17.2.4 TC1797_N20 | no | yes | yes | Read/Write DFLASH/PFLASH/Ext FLASH, Read Password, Read/Write ISN, Modify VIN
BMW | BOSCH MEVD17.2.5 TC1797_N13 | no | yes | yes | Read/Write DFLASH/PFLASH/Ext FLASH, Read Password, Read/Write ISN, Modify VIN
BMW | BOSCH MEVD17.2.6 TC1797_N55 | no | yes | yes | Read/Write DFLASH/PFLASH/Ext FLASH, Read Password, Read/Write ISN, Modify VIN
BMW | BOSCH MEVD17.2.8 TC1797 | no | yes | no | Read/Write DFLASH/PFLASH, Read/Write ISN, Modify VIN
BMW | BOSCH MEVD17.2.9 TC1797 | no | yes | yes | Read/Write DFLASH/PFLASH/Ext FLASH, Read Password, Read/Write ISN, Modify VIN
BMW | BOSCH MEVD17.2.9 TC1797_N20 | no | yes | yes | Read/Write DFLASH/PFLASH/Ext FLASH, Read Password, Read/Write ISN, Modify VIN
BMW | BOSCH MEVD17.2.G TC1797_N55/S55 | no | yes | yes | Read/Write DFLASH/PFLASH/Ext FLASH, Read Password, Read/Write ISN, Modify VIN
BMW | BOSCH MEVD17.2.H TC1797 | no | yes | no | Read/Write DFLASH/PFLASH, Read/Write ISN, Modify VIN
BMW | BOSCH MEVD17.2.K TC1793 | no | yes | yes | Read/Write DFLASH/PFLASH/Ext FLASH, Read Password, Read/Write ISN, Modify VIN
BMW | BOSCH MEVD17.2.K TC1793_B38 | no | yes | yes | Read/Write DFLASH/PFLASH/Ext FLASH, Read Password, Read/Write ISN, Modify VIN
BMW | BOSCH MEVD17.2.P TC1797_N20 | no | yes | yes | Read/Write DFLASH/PFLASH/Ext FLASH, Read Password, Read/Write ISN, Modify VIN
BMW | BOSCH MG1CS003 SPC5777 | yes | yes | no | Read/Write EEPROM/FLASH, Read ISN, Recovery Code
BMW | BOSCH MG1CS024 TC298TP | no | yes | no | Read/Write EEPROM/FLASH, Read ISN
BMW | BOSCH MG1CS201 TC298TP | no | yes | no | Read/Write EEPROM/FLASH, Read ISN
BMW | CONTINENTAL 6HP TC1766 | no | yes | no | Backup/Restore Data, Erase Reset
BMW | CONTINENTAL MSV80 TC1796 | no | yes | yes | Backup/Restore Data, Read/Write ISN
BMW | CONTINENTAL MSV90 TC1796 | no | yes | yes | Backup/Restore Data, Read/Write ISN
BMW | CONTINENTAL/SIEMENS MSD80 TC1796 | no | yes | yes | Backup/Restore Data, Read/Write ISN
BMW | CONTINENTAL/SIEMENS MSD81 TC1796 | no | yes | yes | Backup/Restore Data, Read/Write ISN
BMW | CONTINENTAL/SIEMENS MSD85 TC1796 | no | yes | yes | Backup/Restore Data, Read/Write ISN
BMW | CONTINENTAL/SIEMENS MSD87 MASTER TC1796 | no | yes | yes | Backup/Restore Data, Read/Write ISN
BMW | CONTINENTAL/SIEMENS MSD87 SLAVE TC1796 | no | yes | yes | Backup/Restore Data, Read/Write ISN
BMW | CONTINENTAL/SIEMENS MSD87 TC1796 | no | yes | yes | Backup/Restore Data, Read/Write ISN
BMW | GETRAG_7DCT300 SH725xx | no | yes | no | Read/Write EEPROM/MAPS, Backup/Restore Data
BMW | ZF_8HP SH725xx | no | yes | no | Read/Write EEPROM/MAPS, Backup/Restore Data
Baic | BOSCH ME17.8.8 TC1767 | no | no | yes | Read/Write DFLASH/PFLASH/Ext FLASH, Read Password
Baic | DELPHI MT80 TC1766 | no | no | yes | Read/Write DFLASH/PFLASH/Ext FLASH, Read Password
Bentley | BOSCH MG1CS002_ TC298TP | no | yes | no | Read/Write EEPROM/FLASH
Bentley | BOSCH ME17.1.1 MASTER_SLAVE TC1797 | no | yes | no | Read/Write DFLASH/PFLASH
Bentley | BOSCH ME17.1.6 MASTER_SLAVE TC1797 | no | yes | no | Read/Write DFLASH/PFLASH
Bentley | BOSCH MED17.1.62 TC1793S | no | yes | no | Read/Write DFLASH/PFLASH
Bentley | ZF_8HP SH725xx | no | yes | no | Read/Write EEPROM/MAPS, Backup/Restore Data
Bugatti | BOSCH MED17.1.12 TC1793S | no | yes | no | Read/Write DFLASH/PFLASH
CASE | BOSCH EDC17C49 TC1797 | no | yes | yes | Read/Write DFLASH/PFLASH/Ext FLASH, Read Password
CASE | BOSCH EDC17CV54 TC1797 | no | yes | yes | Read/Write DFLASH/PFLASH/Ext FLASH, Read Password
CASE Tractors | BOSCH EDC17CV41 TC1797 | no | yes | yes | Read/Write DFLASH/PFLASH/Ext FLASH, Read Password
Can-Am | BOSCH ME17.8.5 TC1766 | no | yes | no | Read/Write DFLASH/PFLASH
Caterpillar | BOSCH EDC17C49 TC1797 | no | yes | yes | Read/Write DFLASH/PFLASH/Ext FLASH, Read Password
Chang An | BOSCH M7 ST10F275 | no | no | yes | Read/Write EEPROM/FLASH
Chang An | BOSCH MED17.9.63 TC1793 | no | yes | yes | Read/Write DFLASH/PFLASH/Ext FLASH, Read Password
Chery | BOSCH ME17.8.8 TC1728 | no | no | yes | Read/Write DFLASH/PFLASH/Ext FLASH, Read Password
Chevrolet | BOSCH EDC17C59 TC1767 | no | yes | yes | Read/Write DFLASH/PFLASH/Ext FLASH, Read Password, Modify VIN
Chevrolet | BOSCH EDC17CP18 TC1796 | no | yes | no | Read/Write DFLASH/PFLASH
Chevrolet | BOSCH EDC17CP47 TC1797 | no | yes | yes | Read/Write DFLASH/PFLASH/Ext FLASH, Read Password
Chevrolet | BOSCH EDC17CV41 TC1797 | no | yes | yes | Read/Write DFLASH/PFLASH/Ext FLASH, Read Password
Chevrolet | BOSCH ME17.3.0 TC1724 | no | yes | no | Read/Write DFLASH/PFLASH
Chevrolet | DELPHI MT80 TC1766 | no | no | yes | Read/Write DFLASH/PFLASH/Ext FLASH, Read Password
Chevrolet | DELPHI MT80.1 TC1766 | no | no | yes | Read/Write DFLASH/PFLASH/Ext FLASH, Read Password
Chrysler | ALL_GETRAG_MPS6 TC1766 | no | yes | no | Read/Write DFLASH/Ext DFLASH/PFLASH
Chrysler | BOSCH EDC17C49 TC1797 | no | yes | yes | Read/Write DFLASH/PFLASH/Ext FLASH, Read Password
Chrysler | ZF_8HP SH725xx | no | yes | no | Read/Write EEPROM/MAPS, Backup/Restore Data
Citroen | BOSCH EDC17C10 TC1797 | no | yes | yes | Read/Write DFLASH/PFLASH/Ext FLASH, Read Password
Citroen | BOSCH EDC17C60 TC1793 | no | yes | yes | Read/Write DFLASH/PFLASH/Ext FLASH, Read Password
Citroen | BOSCH EDC17CP11 TC1796 | no | yes | yes | Read/Write DFLASH/PFLASH/Ext FLASH, Read Password, Modify VIN
Citroen | BOSCH EDC17CP42 TC1797 | no | yes | yes | Read/Write DFLASH/PFLASH/Ext FLASH, Read Password, Modify VIN
Citroen | BOSCH EDC17CP52 TC1797 | no | yes | yes | Read/Write DFLASH/PFLASH/Ext FLASH, Read Password
Citroen | BOSCH ME17.9.52 TC1782 | no | yes | no | Read/Write DFLASH/PFLASH
Citroen | BOSCH MED17.4 TC1766 | no | no | yes | Read/Write DFLASH/PFLASH/Ext FLASH, Read Password
Citroen | BOSCH MED17.4 TC1767 | no | yes | yes | Read/Write DFLASH/PFLASH/Ext FLASH, Read Password
Citroen | BOSCH MED17.4 TC1796 | no | yes | yes | Read/Write DFLASH/PFLASH/Ext FLASH, Read Password
Citroen | BOSCH MED17.4.2 TC1767 | no | no | yes | Read/Write DFLASH/PFLASH/Ext FLASH, Read Password, Modify VIN
Citroen | BOSCH MED17.4.2_TC1797 | no | no | yes | Read/Write DFLASH/PFLASH/Ext FLASH, Read Password
Citroen | BOSCH MED17.4.4 TC1793 | no | yes | yes | Read/Write DFLASH/PFLASH/Ext FLASH, Read Password
Citroen | BOSCH MEV17.4 TC1766 | no | yes | no | Read/Write DFLASH/PFLASH
Citroen | BOSCH MG1CS042 TC298TP | no | yes | no | Read/Write EEPROM/FLASH
DS | BOSCH EDC17C10 TC1797 | no | yes | yes | Read/Write DFLASH/PFLASH/Ext FLASH, Read Password
DS | BOSCH EDC17C60 TC1793 | no | yes | yes | Read/Write DFLASH/PFLASH/Ext FLASH, Read Password
DS | BOSCH MG1CS042 TC298TP | no | yes | no | Read/Write EEPROM/FLASH
Dacia | BOSCH MD1CS006 TC298TP | no | yes | no | Read/Write EEPROM/FLASH
Dacia | BOSCH EDC17C42 TC1767 | no | yes | yes | Read/Write DFLASH/PFLASH/Ext FLASH, Read Password
Dacia | BOSCH EDC17C84 TC1782 | no | yes | yes | Read/Write DFLASH/PFLASH/Ext FLASH, Read Password
Dacia | BOSCH EDC17CP19 TC1766 | no | yes | yes | Read/Write DFLASH/PFLASH/Ext FLASH, Read Password
Dacia | BOSCH ME17.9.20 TC1782 | no | yes | no | Read/Write DFLASH/PFLASH, Modify VIN
Dallara | BOSCH MED17.3.5 TC1793 | no | yes | yes | Read/Write DFLASH/PFLASH/Ext FLASH, Read Password
Deutz | BOSCH EDC17C53 TC1767 | no | yes | yes | Read/Write DFLASH/PFLASH/Ext FLASH, Read Password, Modify VIN
Deutz | BOSCH EDC17CV52 TC1797 | no | yes | yes | Read/Write DFLASH/PFLASH/Ext FLASH, Read Password
Deutz | BOSCH EDC17CV54 TC1797 | no | yes | yes | Read/Write DFLASH/PFLASH/Ext FLASH, Read Password
Deutz | BOSCH EDC17CV56 TC1767 | no | yes | no | Read/Write DFLASH/PFLASH
Dodge | ALL_GETRAG_MPS6 TC1766 | no | yes | no | Read/Write DFLASH/Ext DFLASH/PFLASH
Dodge | BOSCH EDC17C79 TC1797 | no | yes | yes | Read/Write DFLASH/PFLASH/Ext FLASH, Read Password
Dodge | BOSCH EDC17CP10 TC1796 | no | yes | no | Read/Write DFLASH/PFLASH, Modify VIN
Dodge | BOSCH EDC17CP46 TC1797 | no | yes | yes | Read/Write DFLASH/PFLASH/Ext FLASH, Read Password, Modify VIN
Dodge | BOSCH ME17.9.11 TC1766 | no | yes | yes | Read/Write DFLASH/PFLASH/Ext FLASH, Read Password, Modify VIN
Dodge | DELPHI CRD2.x TC1797 | no | no | yes | Read/Write DFLASH/PFLASH/Ext FLASH, Read Password
Dodge | DELPHI CRD3.x TC1797 | no | no | yes | Read/Write DFLASH/PFLASH/Ext FLASH, Read Password
Dodge | ZF_8HP SH725xx | no | yes | no | Read/Write EEPROM/MAPS, Backup/Restore Data
Ducati | BOSCH ME17.9.21 TC1724 | no | yes | no | Read/Write DFLASH/PFLASH, Modify VIN
FIAT | BOSCH MD1CS006 TC298TP | no | yes | no | Read/Write EEPROM/FLASH
FIAT | BOSCH EDC17C10 TC1797 | no | yes | yes | Read/Write DFLASH/PFLASH/Ext FLASH, Read Password
FIAT | BOSCH EDC17C42 TC1767 | no | yes | yes | Read/Write DFLASH/PFLASH/Ext FLASH, Read Password
FIAT | BOSCH EDC17C49 TC1797 | no | yes | yes | Read/Write DFLASH/PFLASH/Ext FLASH, Read Password
FIAT | BOSCH EDC17C69 TC1793 | no | yes | yes | Read/Write DFLASH/PFLASH/Ext FLASH, Read Password
FIAT | BOSCH EDC17CP52 TC1797 | no | yes | yes | Read/Write DFLASH/PFLASH/Ext FLASH, Read Password
FIAT | BOSCH ME17.3.0 TC1724 | no | yes | no | Read/Write DFLASH/PFLASH
FIAT | BOSCH ME17.9.51 TC1766 | no | yes | no | Read/Write DFLASH/PFLASH
FODAY | BOSCH EDC17C53 TC1767 | no | yes | yes | Read/Write DFLASH/PFLASH/Ext FLASH, Read Password, Modify VIN
Fendt | BOSCH EDC17CV52 TC1797 | no | yes | yes | Read/Write DFLASH/PFLASH/Ext FLASH, Read Password
Ferrari | BOSCH MED17.3.5 TC1793 | no | yes | yes | Read/Write DFLASH/PFLASH/Ext FLASH, Read Password
Force | BOSCH EDC17C53 TC1767 | no | yes | yes | Read/Write DFLASH/PFLASH/Ext FLASH, Read Password, Modify VIN
Ford | BOSCH MD1CS005 TC298TP | no | yes | no | Read/Write EEPROM/FLASH
Ford | ALL_GETRAG_MPS6 TC1766 | no | yes | no | Read/Write DFLASH/Ext DFLASH/PFLASH
Ford | BOSCH EDC17C10 TC1797 | no | yes | yes | Read/Write DFLASH/PFLASH/Ext FLASH, Read Password
Ford | BOSCH EDC17C70 TC1793 | no | yes | yes | Read/Write DFLASH/PFLASH/Ext FLASH, Read Password
Ford | BOSCH EDC17CP18 TC1796 | no | yes | no | Read/Write DFLASH/PFLASH
Ford | BOSCH EDC17CP42 TC1797 | no | yes | yes | Read/Write DFLASH/PFLASH/Ext FLASH, Read Password, Modify VIN
Ford | BOSCH EDC17CP65 TC1793S | no | yes | no | Read/Write DFLASH/PFLASH
Ford | BOSCH ME17.0.3 TC1724 | no | yes | no | Read/Write DFLASH/PFLASH
Ford | BOSCH ME17.8.5 TC1766 | no | yes | no | Read/Write DFLASH/PFLASH
Ford | BOSCH MED17.0 TC1767 | no | yes | yes | Read/Write DFLASH/PFLASH/Ext FLASH, Read Password, Modify VIN
Ford | BOSCH MED17.0.1 TC1767 | no | yes | yes | Read/Write DFLASH/PFLASH/Ext FLASH, Read Password, Modify VIN
Ford | BOSCH MED17.0.7 TC1782 | no | yes | yes | Read/Write DFLASH/PFLASH/Ext FLASH, Read Password
Ford | BOSCH MEDG17.0 TC1797 | no | yes | no | Read/Write DFLASH/PFLASH
Ford Trucks | BOSCH EDC17CP05 TC1796 | no | yes | no | Read/Write DFLASH/PFLASH
Ford Trucks | BOSCH EDC17CV41 TC1797 | no | yes | yes | Read/Write DFLASH/PFLASH/Ext FLASH, Read Password
Freightliner | BOSCH EDC17CP10 TC1796 | no | yes | no | Read/Write DFLASH/PFLASH, Modify VIN
Freightliner | BOSCH EDC17CP46 TC1797 | no | yes | yes | Read/Write DFLASH/PFLASH/Ext FLASH, Read Password, Modify VIN
Freightliner | DELPHI CRD2.x TC1797 | no | no | yes | Read/Write DFLASH/PFLASH/Ext FLASH, Read Password
Freightliner | DELPHI CRD3.x TC1797 | no | no | yes | Read/Write DFLASH/PFLASH/Ext FLASH, Read Password
GMC | BOSCH EDC17CP18 TC1796 | no | yes | no | Read/Write DFLASH/PFLASH
GMC | BOSCH EDC17CV41 TC1797 | no | yes | yes | Read/Write DFLASH/PFLASH/Ext FLASH, Read Password
Geely | BOSCH MED17.8.3 TC1797 | no | yes | yes | Read/Write DFLASH/PFLASH/Ext FLASH, Read Password
Geely | DELPHI MT80 TC1766 | no | no | yes | Read/Write DFLASH/PFLASH/Ext FLASH, Read Password
Genesis Motors | BOSCH MED17.9.30 TC1793S | no | yes | yes | Read/Write DFLASH/PFLASH/Ext FLASH, Read Password
Great Wall | BOSCH EDC17C53 TC1767 | no | yes | yes | Read/Write DFLASH/PFLASH/Ext FLASH, Read Password, Modify VIN
Great Wall | BOSCH M7 ST10F275 | no | no | yes | Read/Write EEPROM/FLASH
Great Wall | BOSCH ME17.8.8 TC1728 | no | no | yes | Read/Write DFLASH/PFLASH/Ext FLASH, Read Password
Great Wall | BOSCH ME7.8.8 ST10F275 | no | no | yes | Read/Write EEPROM/FLASH
Great Wall | ZF_8HP SH725xx | no | yes | no | Read/Write EEPROM/MAPS, Backup/Restore Data
Honda | BOSCH EDC17C58 TC1793 | no | yes | yes | Read/Write DFLASH/PFLASH/Ext FLASH, Read Password
Honda | BOSCH EDC17CP06 TC1796 | no | yes | yes | Read/Write DFLASH/PFLASH/Ext FLASH, Read Password
Honda | BOSCH EDC17CP16 TC1796 | no | yes | yes | Read/Write DFLASH/PFLASH/Ext FLASH, Read Password
Honda | BOSCH EDC17CP50 TC1797 | no | yes | yes | Read/Write DFLASH/PFLASH/Ext FLASH, Read Password
Honda | BOSCH ME17.9.55 TC1724 | no | yes | no | Read/Write DFLASH/PFLASH
Honda | BOSCH MED17.9.3 TC1793 | no | yes | no | Read/Write DFLASH/PFLASH
Hyundai | BOSCH EDC17C08 TC1766 | no | yes | yes | Read/Write DFLASH/PFLASH/Ext FLASH, Read Password, Modify VIN
Hyundai | BOSCH EDC17C53 TC1767 | no | yes | yes | Read/Write DFLASH/PFLASH/Ext FLASH, Read Password, Modify VIN
Hyundai | BOSCH EDC17CP14 TC1796 | no | yes | yes | Read/Write DFLASH/PFLASH/Ext FLASH, Read Password, Modify VIN
Hyundai | BOSCH EDC17CP62 TC1793S | no | yes | yes | Read/Write DFLASH/PFLASH/Ext FLASH, Read Password
Hyundai | BOSCH ME17.9.11 TC1766 | no | yes | yes | Read/Write DFLASH/PFLASH/Ext FLASH, Read Password, Modify VIN
Hyundai | BOSCH ME17.9.11.1 TC1766 | no | yes | yes | Read/Write DFLASH/PFLASH/Ext FLASH, Read Password, Modify VIN
Hyundai | BOSCH ME17.9.21 TC1724 | no | yes | no | Read/Write DFLASH/PFLASH, Modify VIN
Hyundai | BOSCH ME17.9.21.1 TC1724 | no | yes | no | Read/Write DFLASH/PFLASH, Modify VIN
Hyundai | BOSCH MED17.9.30 TC1793S | no | yes | yes | Read/Write DFLASH/PFLASH/Ext FLASH, Read Password
Hyundai | BOSCH MEG17.9.12 TC1766 | no | yes | yes | Read/Write DFLASH/PFLASH/Ext FLASH, Read Password
Hyundai | BOSCH MEG17.9.13 TC1766 | no | yes | yes | Read/Write DFLASH/PFLASH/Ext FLASH, Read Password
Hyundai | BOSCH MEG17.9.2 TC1767 | no | yes | no | Read/Write DFLASH/PFLASH
Hyundai | BOSCH MEG17.9.21 TC1724 | no | yes | no | Read/Write DFLASH/PFLASH, Modify VIN
Hyundai | BOSCH MEG17.9.8 TC1767 | no | yes | yes | Read/Write DFLASH/PFLASH/Ext FLASH, Read Password
Hyundai | DELPHI MT86 TC1766 | no | no | yes | Read/Write DFLASH/PFLASH/Ext FLASH, Read Password
Indian | BOSCH ME17.9.74 TC1766 | no | yes | no | Read/Write DFLASH/PFLASH
Infiniti | BOSCH MED17.7.2 TC1797 | no | yes | yes | Read/Write DFLASH/PFLASH/Ext FLASH, Read Password, Modify VIN
Infiniti | MB_GETRAG_VGS2-FDCT TC1784 | no | yes | no | Read/Write DFLASH/Ext DFLASH/PFLASH
Internation | BOSCH EDC17CV41 TC1797 | no | yes | yes | Read/Write DFLASH/PFLASH/Ext FLASH, Read Password
Isuzu | BOSCH EDC17C83 TC1793 | no | yes | yes | Read/Write DFLASH/PFLASH/Ext FLASH, Read Password
Isuzu | BOSCH EDC17CV41 TC1797 | no | yes | yes | Read/Write DFLASH/PFLASH/Ext FLASH, Read Password
Iveco | BOSCH EDC17C49 TC1797 | no | yes | yes | Read/Write DFLASH/PFLASH/Ext FLASH, Read Password
Iveco | BOSCH EDC17CP52 TC1797 | no | yes | yes | Read/Write DFLASH/PFLASH/Ext FLASH, Read Password
Iveco | BOSCH EDC17CV41 TC1797 | no | yes | yes | Read/Write DFLASH/PFLASH/Ext FLASH, Read Password
Iveco | ZF_8HP SH725xx | no | yes | no | Read/Write EEPROM/MAPS, Backup/Restore Data
JAC | BOSCH EDC17C04 TC1767 | no | yes | no | Read/Write DFLASH/PFLASH
JMC | BOSCH EDC17C55 TC1767 | no | yes | yes | Read/Write DFLASH/PFLASH/Ext FLASH, Read Password, Modify VIN
JMC | BOSCH EDC17C81 TC1782 | no | yes | no | Read/Write DFLASH/PFLASH
Jaguar | BOSCH EDC17CP11 TC1796 | no | yes | yes | Read/Write DFLASH/PFLASH/Ext FLASH, Read Password, Modify VIN
Jaguar | BOSCH EDC17CP42 TC1797 | no | yes | yes | Read/Write DFLASH/PFLASH/Ext FLASH, Read Password, Modify VIN
Jaguar | BOSCH MED17.0 TC1767 | no | yes | yes | Read/Write DFLASH/PFLASH/Ext FLASH, Read Password, Modify VIN
Jaguar | BOSCH MED17.8.3 TC1797 | no | yes | yes | Read/Write DFLASH/PFLASH/Ext FLASH, Read Password
Jaguar | BOSCH MED17.8.31 TC1797 | no | yes | no | Read/Write DFLASH/PFLASH, Modify VIN
Jaguar | BOSCH MED17.9.7 TC1767 | no | yes | yes | Read/Write DFLASH/PFLASH/Ext FLASH, Read Password, Modify VIN
Jaguar | BOSCH MED17.9.9 TC1793S | no | yes | no | Read/Write DFLASH/PFLASH, Modify VIN
Jaguar | BOSCH MEDC17.9 TC1793 | no | yes | no | Read/Write DFLASH/PFLASH, Modify VIN
Jaguar | ZF_8HP SH725xx | no | yes | no | Read/Write EEPROM/MAPS, Backup/Restore Data
Jeep | BOSCH EDC17C49 TC1797 | no | yes | yes | Read/Write DFLASH/PFLASH/Ext FLASH, Read Password
Jeep | BOSCH EDC17C69 TC1793 | no | yes | yes | Read/Write DFLASH/PFLASH/Ext FLASH, Read Password
Jeep | BOSCH EDC17C79 TC1797 | no | yes | yes | Read/Write DFLASH/PFLASH/Ext FLASH, Read Password
Jeep | BOSCH EDC17CP27 TC1796 | no | yes | yes | Read/Write DFLASH/PFLASH/Ext FLASH, Read Password
Jeep | ZF_8HP SH725xx | no | yes | no | Read/Write EEPROM/MAPS, Backup/Restore Data
KTM | BOSCH M17.8.7 TC1766 | no | yes | no | Read/Write DFLASH/PFLASH
KTM | BOSCH ME17.8.42 TC1766 | no | yes | no | Read/Write DFLASH/PFLASH
Karsan | BOSCH EDC17C49 TC1797 | no | yes | yes | Read/Write DFLASH/PFLASH/Ext FLASH, Read Password
Kia | BOSCH EDC17C08 TC1766 | no | yes | yes | Read/Write DFLASH/PFLASH/Ext FLASH, Read Password, Modify VIN
Kia | BOSCH EDC17C53 TC1767 | no | yes | yes | Read/Write DFLASH/PFLASH/Ext FLASH, Read Password, Modify VIN
Kia | BOSCH EDC17C57 TC1793 | no | yes | yes | Read/Write DFLASH/PFLASH/Ext FLASH, Read Password, Modify VIN
Kia | BOSCH EDC17CP14 TC1796 | no | yes | yes | Read/Write DFLASH/PFLASH/Ext FLASH, Read Password, Modify VIN
Kia | BOSCH EDC17CP62 TC1793S | no | yes | yes | Read/Write DFLASH/PFLASH/Ext FLASH, Read Password
Kia | BOSCH ME17.9.11 TC1766 | no | yes | yes | Read/Write DFLASH/PFLASH/Ext FLASH, Read Password, Modify VIN
Kia | BOSCH ME17.9.11.1 TC1766 | no | yes | yes | Read/Write DFLASH/PFLASH/Ext FLASH, Read Password, Modify VIN
Kia | BOSCH ME17.9.21 TC1724 | no | yes | no | Read/Write DFLASH/PFLASH, Modify VIN
Kia | BOSCH ME17.9.21.1 TC1724 | no | yes | no | Read/Write DFLASH/PFLASH, Modify VIN
Kia | BOSCH MED17.9.30 TC1793S | no | yes | yes | Read/Write DFLASH/PFLASH/Ext FLASH, Read Password
Kia | BOSCH MEG17.9.12 TC1766 | no | yes | yes | Read/Write DFLASH/PFLASH/Ext FLASH, Read Password
Kia | BOSCH MEG17.9.21 TC1724 | no | yes | no | Read/Write DFLASH/PFLASH, Modify VIN
Kia | BOSCH MEG17.9.8 TC1767 | no | yes | yes | Read/Write DFLASH/PFLASH/Ext FLASH, Read Password
Kia | DELPHI MT86 TC1766 | no | no | yes | Read/Write DFLASH/PFLASH/Ext FLASH, Read Password
Kubota | BOSCH EDC17C55 TC1767 | no | yes | yes | Read/Write DFLASH/PFLASH/Ext FLASH, Read Password, Modify VIN
Lada | BOSCH ME17.9.7 TC1766 | no | yes | no | Read/Write DFLASH/PFLASH
Lamborghini | BOSCH MED17.1.1_ TC1797 | no | yes | yes | Read/Write DFLASH/PFLASH/Ext FLASH, Read Password
Lamborghini | ZF_8HP SH725xx | no | yes | no | Read/Write EEPROM/MAPS, Backup/Restore Data
Lancia | BOSCH EDC17C49 TC1797 | no | yes | yes | Read/Write DFLASH/PFLASH/Ext FLASH, Read Password
Lancia | BOSCH EDC17CP27 TC1796 | no | yes | yes | Read/Write DFLASH/PFLASH/Ext FLASH, Read Password
Lancia | BOSCH MED17.3.1 TC1766 | no | yes | yes | Read/Write DFLASH/PFLASH/Ext FLASH, Read Password
Land Rover | ALL_GETRAG_MPS6 TC1766 | no | yes | no | Read/Write DFLASH/Ext DFLASH/PFLASH
Land Rover | BOSCH EDC17CP11 TC1796 | no | yes | yes | Read/Write DFLASH/PFLASH/Ext FLASH, Read Password, Modify VIN
Land Rover | BOSCH EDC17CP42 TC1797 | no | yes | yes | Read/Write DFLASH/PFLASH/Ext FLASH, Read Password, Modify VIN
Land Rover | BOSCH EDC17CP55 TC1793 | no | yes | yes | Read/Write DFLASH/PFLASH/Ext FLASH, Read Password, Modify VIN
Land Rover | BOSCH MED17.0 TC1767 | no | yes | yes | Read/Write DFLASH/PFLASH/Ext FLASH, Read Password, Modify VIN
Land Rover | BOSCH MED17.8.31 TC1797 | no | yes | no | Read/Write DFLASH/PFLASH, Modify VIN
Land Rover | BOSCH MED17.8.32 TC1793 | no | yes | yes | Read/Write DFLASH/PFLASH/Ext FLASH, Read Password
Land Rover | BOSCH MED17.9.7 TC1767 | no | yes | yes | Read/Write DFLASH/PFLASH/Ext FLASH, Read Password, Modify VIN
Land Rover | BOSCH MED17.9.9 TC1793S | no | yes | no | Read/Write DFLASH/PFLASH, Modify VIN
Land Rover | BOSCH MEDC17.9 TC1793 | no | yes | no | Read/Write DFLASH/PFLASH, Modify VIN
Land Rover | ZF_8HP SH725xx | no | yes | no | Read/Write EEPROM/MAPS, Backup/Restore Data
Lifan | BOSCH ME17.8.8 TC1728 | no | no | yes | Read/Write DFLASH/PFLASH/Ext FLASH, Read Password
Lincoln | BOSCH MED17.0 TC1767 | no | yes | yes | Read/Write DFLASH/PFLASH/Ext FLASH, Read Password, Modify VIN
Luxgen | DELPHI MT80 TC1766 | no | no | yes | Read/Write DFLASH/PFLASH/Ext FLASH, Read Password
Mahindra | BOSCH EDC17C53 TC1767 | no | yes | yes | Read/Write DFLASH/PFLASH/Ext FLASH, Read Password, Modify VIN
Mahindra | BOSCH EDC17C55 TC1767 | no | yes | yes | Read/Write DFLASH/PFLASH/Ext FLASH, Read Password, Modify VIN
Mahindra | BOSCH EDC17C63 TC1724 | no | yes | yes | Read/Write DFLASH/PFLASH/Ext FLASH, Read Password
Man | BOSCH EDC17CV42 TC1797 | no | yes | yes | Read/Write DFLASH/PFLASH/Ext FLASH, Read Password
Man | ZF_8HP SH725xx | no | yes | no | Read/Write EEPROM/MAPS, Backup/Restore Data
Maserati | BOSCH EDC17C79 TC1797 | no | yes | yes | Read/Write DFLASH/PFLASH/Ext FLASH, Read Password
Maserati | BOSCH MED17.3.4 TC1797 | no | yes | yes | Read/Write DFLASH/PFLASH/Ext FLASH, Read Password, Modify VIN
Maserati | BOSCH MED17.3.5 TC1793 | no | yes | yes | Read/Write DFLASH/PFLASH/Ext FLASH, Read Password
Maserati | ZF_8HP SH725xx | no | yes | no | Read/Write EEPROM/MAPS, Backup/Restore Data
Massey Ferguson | BOSCH EDC17CV44 TC1767 | no | yes | yes | Read/Write DFLASH/PFLASH/Ext FLASH, Read Password
Massey Ferguson | BOSCH EDC17CV52 TC1797 | no | yes | yes | Read/Write DFLASH/PFLASH/Ext FLASH, Read Password
Massey Ferguson | BOSCH EDC17CV54 TC1797 | no | yes | yes | Read/Write DFLASH/PFLASH/Ext FLASH, Read Password
McLaren | BOSCH ME17.8.3.3 TC1793S | no | yes | no | Read/Write DFLASH/PFLASH
McLaren | BOSCH ME17.8.32 TC1797 | no | yes | no | Read/Write DFLASH/PFLASH
Mercedes | BOSCH MD1CS006 TC298TP | no | yes | no | Read/Write EEPROM/FLASH
Mercedes | BOSCH 9GTronic-VGS NAG3 SH725xx | no | yes | no | Read/Write EEPROM/MAPS, Backup/Restore Data
Mercedes | BOSCH EDC17C42 TC1767 | no | yes | yes | Read/Write DFLASH/PFLASH/Ext FLASH, Read Password
Mercedes | BOSCH EDC17C43 TC1797 | no | yes | yes | Read/Write DFLASH/PFLASH/Ext FLASH, Read Password
Mercedes | BOSCH EDC17C60 TC1793 | no | yes | yes | Read/Write DFLASH/PFLASH/Ext FLASH, Read Password
Mercedes | BOSCH EDC17C66 TC1793 | no | yes | yes | Read/Write DFLASH/PFLASH/Ext FLASH, Read Password, Modify VIN
Mercedes | BOSCH EDC17CP01 TC1796 | no | yes | yes | Read/Write DFLASH/PFLASH/Ext FLASH, Read Password, Modify VIN
Mercedes | BOSCH EDC17CP10 TC1796 | no | yes | no | Read/Write DFLASH/PFLASH, Modify VIN
Mercedes | BOSCH EDC17CP46 TC1797 | no | yes | yes | Read/Write DFLASH/PFLASH/Ext FLASH, Read Password, Modify VIN
Mercedes | BOSCH EDC17CP57 TC1793 | no | yes | yes | Read/Write DFLASH/PFLASH/Ext FLASH, Read Password, Modify VIN
Mercedes | BOSCH EDC17CP60 TC1793 | no | yes | yes | Read/Write DFLASH/PFLASH/Ext FLASH, Read Password
Mercedes | BOSCH ME17.7 TC1796 | no | yes | no | Read/Write DFLASH/PFLASH
Mercedes | BOSCH MED17.7.1 TC1797 | no | yes | yes | Read/Write DFLASH/PFLASH/Ext FLASH, Read Password, Modify VIN
Mercedes | BOSCH MED17.7.2 TC1797 | no | yes | yes | Read/Write DFLASH/PFLASH/Ext FLASH, Read Password, Modify VIN
Mercedes | BOSCH MED17.7.3 TC1797 | no | yes | yes | Read/Write DFLASH/PFLASH/Ext FLASH, Read Password, Modify VIN
Mercedes | BOSCH MED17.7.3.1 TC1797 | no | yes | yes | Read/Write DFLASH/PFLASH/Ext FLASH, Read Password, Modify VIN
Mercedes | BOSCH MED17.7.5 TC1793 | no | yes | no | Read/Write DFLASH/PFLASH, Modify VIN
Mercedes | BOSCH MED17.7.7 TC1793S | no | yes | no | Read/Write DFLASH/PFLASH, Modify VIN
Mercedes | BOSCH MED17.7.8 TC1797 | no | yes | yes | Read/Write DFLASH/PFLASH/Ext FLASH, Read Password
Mercedes | DELPHI CRD2.x TC1797 | no | no | yes | Read/Write DFLASH/PFLASH/Ext FLASH, Read Password
Mercedes | DELPHI CRD3.x TC1797 | no | no | yes | Read/Write DFLASH/PFLASH/Ext FLASH, Read Password
Mercedes | MB_CONTINENTAL_SIM271DE | no | yes | yes | Backup/Restore Data
Mercedes | MB_GETRAG_VGS-FDCT TC1766 | no | yes | no | Read/Write DFLASH/Ext DFLASH/PFLASH
Mercedes | MB_GETRAG_VGS2-FCVT TC1766 | no | yes | no | Read/Write DFLASH/Ext DFLASH/PFLASH
Mercedes | MB_GETRAG_VGS2-FDCT TC1784 | no | yes | no | Read/Write DFLASH/Ext DFLASH/PFLASH
Mercedes | MB_SIEMENS_SIM271KE | no | yes | yes | Backup/Restore Data
Mini | BOSCH EDC17C41 TC1797 | no | yes | yes | Read/Write DFLASH/PFLASH/Ext FLASH, Read Password, Read/Write ISN, Modify VIN
Mini | BOSCH EDC17C50 TC1797 | no | yes | yes | Read/Write DFLASH/PFLASH/Ext FLASH, Read Password, Read/Write ISN, Modify VIN
Mini | BOSCH MED17.2 TC1766 | no | yes | yes | Read/Write DFLASH/PFLASH/Ext FLASH, Read Password, Read/Write ISN, Modify VIN
Mini | BOSCH MED17.2 TC1796 | no | yes | yes | Read/Write DFLASH/PFLASH/Ext FLASH, Read Password, Read/Write ISN, Modify VIN
Mini | BOSCH MEV17.2 TC1766 | no | yes | yes | Read/Write DFLASH/PFLASH/Ext FLASH, Read Password, Read/Write ISN, Modify VIN
Mini | BOSCH MEV17.2.2 TC1767 | no | no | yes | Read/Write DFLASH/PFLASH/Ext FLASH, Read Password, Read/Write ISN, Modify VIN
Mini | BOSCH MEV17.2_ TC1796 | no | yes | yes | Read/Write DFLASH/PFLASH/Ext FLASH, Read Password, Read/Write ISN
Mini | BOSCH MEVD17.2.2 TC1797 | no | no | yes | Read/Write DFLASH/PFLASH/Ext FLASH, Read Password, Read/Write ISN, Modify VIN
Mini | BOSCH MEVD17.2.3 TC1793 | no | yes | yes | Read/Write DFLASH/PFLASH/Ext FLASH, Read Password, Read/Write ISN, Modify VIN
Mini | BOSCH MEVD17.2.3 TC1793_B38 | no | yes | no | Read/Write DFLASH/PFLASH/Ext FLASH, Read Password, Read/Write ISN, Modify VIN
Mini | BOSCH MEVD17.2.7 TC1797 | no | no | yes | Read/Write DFLASH/PFLASH/Ext FLASH, Read Password, Read/Write ISN
Mini | BOSCH MEVD17.2.K TC1793 | no | yes | no | Read/Write DFLASH/PFLASH, Read/Write ISN, Modify VIN
Mini | BOSCH MEVD17.2.K TC1793_B38 | no | yes | no | Read/Write DFLASH/PFLASH/Ext FLASH, Read Password, Read/Write ISN, Modify VIN
Mini | GETRAG_7DCT300 SH725xx | no | yes | no | Read/Write EEPROM/MAPS, Backup/Restore Data
Mitsubishi Fuso | BOSCH EDC17C49 TC1797 | no | yes | yes | Read/Write DFLASH/PFLASH/Ext FLASH, Read Password
Mitsubishi Fuso | BOSCH EDC17CP15 TC1796 | no | yes | yes | Read/Write DFLASH/PFLASH/Ext FLASH, Read Password
Mitsubishi Fuso | BOSCH EDC17CP52 TC1797 | no | yes | yes | Read/Write DFLASH/PFLASH/Ext FLASH, Read Password
New Holland | BOSCH EDC17CV41 TC1797 | no | yes | yes | Read/Write DFLASH/PFLASH/Ext FLASH, Read Password
Nissan | BOSCH MD1CS006 TC298TP | no | yes | no | Read/Write EEPROM/FLASH
Nissan | BOSCH 9GTronic-VGS NAG3 SH725xx | no | yes | no | Read/Write EEPROM/MAPS, Backup/Restore Data
Nissan | BOSCH EDC17C11 TC1766 | no | yes | yes | Read/Write DFLASH/PFLASH/Ext FLASH, Read Password
Nissan | BOSCH EDC17C42 TC1767 | no | yes | yes | Read/Write DFLASH/PFLASH/Ext FLASH, Read Password
Nissan | BOSCH EDC17C84 TC1782 | no | yes | yes | Read/Write DFLASH/PFLASH/Ext FLASH, Read Password
Nissan | BOSCH ME17.9.5 TC1766 | no | yes | no | Read/Write DFLASH/PFLASH
Opel | BOSCH EDC17C11 TC1766 | no | yes | yes | Read/Write DFLASH/PFLASH/Ext FLASH, Read Password
Opel | BOSCH EDC17C18 TC1766 | no | yes | yes | Read/Write DFLASH/PFLASH/Ext FLASH, Read Password
Opel | BOSCH EDC17C19 TC1796 | no | yes | no | Read/Write DFLASH/PFLASH, Modify VIN
Opel | BOSCH EDC17C42 TC1767 | no | yes | yes | Read/Write DFLASH/PFLASH/Ext FLASH, Read Password
Opel | BOSCH EDC17C59 TC1767 | no | yes | yes | Read/Write DFLASH/PFLASH/Ext FLASH, Read Password, Modify VIN
Opel | BOSCH EDC17C60 TC1793 | no | yes | yes | Read/Write DFLASH/PFLASH/Ext FLASH, Read Password
Opel | BOSCH EDC17C84 TC1782 | no | yes | yes | Read/Write DFLASH/PFLASH/Ext FLASH, Read Password
Opel | BOSCH EDC17CP47 TC1797 | no | yes | yes | Read/Write DFLASH/PFLASH/Ext FLASH, Read Password
Opel | BOSCH ME17.9.6 TC1767 | no | yes | no | Read/Write DFLASH/PFLASH
Peugeot | BOSCH EDC17C10 TC1797 | no | yes | yes | Read/Write DFLASH/PFLASH/Ext FLASH, Read Password
Peugeot | BOSCH EDC17C49 TC1797 | no | yes | yes | Read/Write DFLASH/PFLASH/Ext FLASH, Read Password
Peugeot | BOSCH EDC17C60 TC1793 | no | yes | yes | Read/Write DFLASH/PFLASH/Ext FLASH, Read Password
Peugeot | BOSCH EDC17CP42 TC1797 | no | yes | yes | Read/Write DFLASH/PFLASH/Ext FLASH, Read Password, Modify VIN
Peugeot | BOSCH EDC17CP52 TC1797 | no | yes | yes | Read/Write DFLASH/PFLASH/Ext FLASH, Read Password
Peugeot | BOSCH ME17.9.52 TC1782 | no | yes | no | Read/Write DFLASH/PFLASH
Peugeot | BOSCH MED17.4 TC1766 | no | no | yes | Read/Write DFLASH/PFLASH/Ext FLASH, Read Password
Peugeot | BOSCH MED17.4 TC1796 | no | yes | yes | Read/Write DFLASH/PFLASH/Ext FLASH, Read Password
Peugeot | BOSCH MED17.4.2 TC1767 | no | no | yes | Read/Write DFLASH/PFLASH/Ext FLASH, Read Password, Modify VIN
Peugeot | BOSCH MED17.4.2_TC1797 | no | no | yes | Read/Write DFLASH/PFLASH/Ext FLASH, Read Password
Peugeot | BOSCH MED17.4.4 TC1793 | no | yes | yes | Read/Write DFLASH/PFLASH/Ext FLASH, Read Password
Peugeot | BOSCH MEV17.4 TC1766 | no | yes | no | Read/Write DFLASH/PFLASH
Peugeot | BOSCH MEVD17.4.4 TC1793 | no | yes | no | Read/Write DFLASH/PFLASH
Peugeot | BOSCH MG1CS042 TC298TP | no | yes | no | Read/Write EEPROM/FLASH
Piaggio | BOSCH EDC17C08 TC1766 | no | yes | yes | Read/Write DFLASH/PFLASH/Ext FLASH, Read Password, Modify VIN
Polaris | BOSCH M17.8.7 TC1766 | no | yes | no | Read/Write DFLASH/PFLASH
Polaris | BOSCH ME17.9.74 TC1766 | no | yes | no | Read/Write DFLASH/PFLASH
Porsche | BOSCH MG1CS002_ TC298TP | no | yes | no | Read/Write EEPROM/FLASH
Porsche | BOSCH EDC17CP14 TC1796 | no | yes | yes | Read/Write DFLASH/PFLASH/Ext FLASH, Read Password, Modify VIN
Porsche | BOSCH EDC17CP44 TC1797 | no | yes | yes | Read/Write DFLASH/PFLASH/Ext FLASH, Read Password, Modify VIN
Porsche | BOSCH MED17.1.11 TC1797 | no | yes | yes | Read/Write DFLASH/PFLASH/Ext FLASH, Read Password
Porsche | BOSCH MED17.1.6 TC1797 | no | yes | yes | Read/Write DFLASH/PFLASH/Ext FLASH, Read Password, Modify VIN
Porsche | VAG_TEMIC_DL501Gen1 TC1766 | no | yes | no | Read/Write DFLASH/Ext DFLASH/PFLASH
Porsche | VAG_TEMIC_DL501Gen2 TC1784 | no | yes | no | Read/Write DFLASH/Ext DFLASH/PFLASH
Porsche | ZF_8HP SH725xx | no | yes | no | Read/Write EEPROM/MAPS, Backup/Restore Data
Renault | BOSCH MD1CS006 TC298TP | no | yes | no | Read/Write EEPROM/FLASH
Renault | BOSCH EDC17C11 TC1766 | no | yes | yes | Read/Write DFLASH/PFLASH/Ext FLASH, Read Password
Renault | BOSCH EDC17C42 TC1767 | no | yes | yes | Read/Write DFLASH/PFLASH/Ext FLASH, Read Password
Renault | BOSCH EDC17C84 TC1782 | no | yes | yes | Read/Write DFLASH/PFLASH/Ext FLASH, Read Password
Renault | BOSCH EDC17CP19 TC1766 | no | yes | yes | Read/Write DFLASH/PFLASH/Ext FLASH, Read Password
Renault | BOSCH EDC17CP58 TC1767 | no | yes | yes | Read/Write DFLASH/PFLASH/Ext FLASH, Read Password
Renault | BOSCH ME17.9.20 TC1782 | no | yes | no | Read/Write DFLASH/PFLASH, Modify VIN
Renault | BOSCH ME17.9.23 TC1724 | no | yes | no | Read/Write DFLASH/PFLASH
Renault | GETRAG_7DCT300 SH725xx | no | yes | no | Read/Write EEPROM/MAPS, Backup/Restore Data
Rolls Royce | ZF_8HP SH725xx | no | yes | no | Read/Write EEPROM/MAPS, Backup/Restore Data
Royal Enfield | BOSCH ME17.9.71 TC1724 | no | yes | no | Read/Write DFLASH/PFLASH
Saab | BOSCH EDC17C19 TC1796 | no | yes | no | Read/Write DFLASH/PFLASH, Modify VIN
Saab | BOSCH EDC17CP19 TC1766 | no | yes | yes | Read/Write DFLASH/PFLASH/Ext FLASH, Read Password
Sea Doo | BOSCH ME17.8.5 TC1766 | no | yes | no | Read/Write DFLASH/PFLASH
Seat | BOSCH EDC17C46 TC1767 | no | yes | yes | Read/Write DFLASH/PFLASH/Ext FLASH, Read Password, Modify VIN
Seat | BOSCH EDC17C64 TC1797 | no | yes | yes | Read/Write DFLASH/PFLASH/Ext FLASH, Read Password, Modify VIN
Seat | BOSCH EDC17C74 TC1793S | no | yes | yes | Read/Write DFLASH/PFLASH/Ext FLASH, Read Password
Seat | BOSCH EDC17CP04 TC1796 | no | yes | yes | Read/Write DFLASH/PFLASH/Ext FLASH, Read Password, Modify VIN
Seat | BOSCH EDC17CP14 TC1796 | no | yes | yes | Read/Write DFLASH/PFLASH/Ext FLASH, Read Password, Modify VIN
Seat | BOSCH EDC17U01 TC1766 | no | yes | no | Read/Write DFLASH/PFLASH
Seat | BOSCH ME17.5.20 TC1767 | no | yes | no | Read/Write DFLASH/PFLASH
Seat | BOSCH ME17.5.24 TC1724 | no | yes | no | Read/Write DFLASH/PFLASH
Seat | BOSCH MED17.1 TC1796 | no | yes | yes | Read/Write DFLASH/PFLASH/Ext FLASH, Read Password, Modify VIN
Seat | BOSCH MED17.1.21 TC1793 | no | yes | yes | Read/Write DFLASH/PFLASH/Ext FLASH, Read Password, Modify VIN
Seat | BOSCH MED17.1.27 TC1793S | no | yes | no | Read/Write DFLASH/PFLASH, Modify VIN
Seat | BOSCH MED17.5 TC1766 | no | yes | yes | Read/Write DFLASH/PFLASH/Ext FLASH, Read Password, Modify VIN
Seat | BOSCH MED17.5.1 TC1796 | no | yes | yes | Read/Write DFLASH/PFLASH/Ext FLASH, Read Password, Modify VIN
Seat | BOSCH MED17.5.2 TC1767 | no | yes | yes | Read/Write DFLASH/PFLASH/Ext FLASH, Read Password, Modify VIN
Seat | BOSCH MED17.5.20 TC1766 | no | yes | yes | Read/Write DFLASH/PFLASH/Ext FLASH, Read Password, Modify VIN
Seat | BOSCH MED17.5.21 TC1782 | no | yes | yes | Read/Write DFLASH/PFLASH/Ext FLASH, Read Password, Modify VIN
Seat | BOSCH MED17.5.25 TC1782 | no | yes | yes | Read/Write DFLASH/PFLASH/Ext FLASH, Read Password, Modify VIN
Seat | BOSCH MED17.5.5 TC1766 | no | yes | yes | Read/Write DFLASH/PFLASH/Ext FLASH, Read Password, Modify VIN
Seat | BOSCH MED17.5.5_TC1767 | no | yes | yes | Read/Write DFLASH/PFLASH/Ext FLASH, Read Password, Modify VIN
Seat | BOSCH_DQ381 SH725xx | no | yes | no | Read/Write EEPROM/MAPS, Backup/Restore Data
Seat | VAG_TEMIC_DQ200-G2 TC1784 | no | yes | no | Read/Write DFLASH/Ext DFLASH/PFLASH
Seat | VAG_TEMIC_DQ200-G2_PQ TC1784 | no | yes | no | Read/Write DFLASH/Ext DFLASH/PFLASH
Seat | VAG_TEMIC_DQ200-MQB TC1766 | no | yes | no | Read/Write DFLASH/Ext DFLASH/PFLASH
Seat | VAG_TEMIC_DQ200Dxx TC1766 | no | yes | no | Read/Write DFLASH/Ext DFLASH/PFLASH
Seat | VAG_TEMIC_DQ250-MQB TC1766 | no | yes | no | Read/Write DFLASH/Ext DFLASH/PFLASH
Skoda | BOSCH MG1CS001 SPC5777 | no | yes | no | Read/Write EEPROM/FLASH
Skoda | BOSCH EDC17C46 TC1767 | no | yes | yes | Read/Write DFLASH/PFLASH/Ext FLASH, Read Password, Modify VIN
Skoda | BOSCH EDC17C64 TC1797 | no | yes | yes | Read/Write DFLASH/PFLASH/Ext FLASH, Read Password, Modify VIN
Skoda | BOSCH EDC17C74 TC1793S | no | yes | yes | Read/Write DFLASH/PFLASH/Ext FLASH, Read Password
Skoda | BOSCH EDC17CP04 TC1796 | no | yes | yes | Read/Write DFLASH/PFLASH/Ext FLASH, Read Password, Modify VIN
Skoda | BOSCH EDC17U01 TC1766 | no | yes | no | Read/Write DFLASH/PFLASH
Skoda | BOSCH ME17.5.20 TC1767 | no | yes | no | Read/Write DFLASH/PFLASH
Skoda | BOSCH ME17.5.22 TC1724 | no | yes | yes | Read/Write DFLASH/PFLASH/Ext FLASH, Read Password, Modify VIN
Skoda | BOSCH ME17.5.24 TC1724 | no | yes | no | Read/Write DFLASH/PFLASH
Skoda | BOSCH ME17.5.26 TC1724 | no | yes | no | Read/Write DFLASH/PFLASH
Skoda | BOSCH MED17.1.27 TC1793S | no | yes | no | Read/Write DFLASH/PFLASH, Modify VIN
Skoda | BOSCH MED17.1.6 TC1797 | no | yes | yes | Read/Write DFLASH/PFLASH/Ext FLASH, Read Password, Modify VIN
Skoda | BOSCH MED17.5 TC1766 | no | yes | yes | Read/Write DFLASH/PFLASH/Ext FLASH, Read Password, Modify VIN
Skoda | BOSCH MED17.5.20 TC1766 | no | yes | yes | Read/Write DFLASH/PFLASH/Ext FLASH, Read Password, Modify VIN
Skoda | BOSCH MED17.5.21 TC1782 | no | yes | yes | Read/Write DFLASH/PFLASH/Ext FLASH, Read Password, Modify VIN
Skoda | BOSCH MED17.5.25 TC1782 | no | yes | yes | Read/Write DFLASH/PFLASH/Ext FLASH, Read Password, Modify VIN
Skoda | BOSCH MED17.5.5 TC1766 | no | yes | yes | Read/Write DFLASH/PFLASH/Ext FLASH, Read Password, Modify VIN
Skoda | BOSCH MED17.5.5_TC1767 | no | yes | yes | Read/Write DFLASH/PFLASH/Ext FLASH, Read Password, Modify VIN
Skoda | BOSCH_DQ380 SH725xx | no | yes | no | Read/Write EEPROM/MAPS, Backup/Restore Data
Skoda | BOSCH_DQ381 SH725xx | no | yes | no | Read/Write EEPROM/MAPS, Backup/Restore Data
Skoda | VAG_TEMIC_DQ200-G2 TC1784 | no | yes | no | Read/Write DFLASH/Ext DFLASH/PFLASH
Skoda | VAG_TEMIC_DQ200-G2_PQ TC1784 | no | yes | no | Read/Write DFLASH/Ext DFLASH/PFLASH
Skoda | VAG_TEMIC_DQ200-MQB TC1766 | no | yes | no | Read/Write DFLASH/Ext DFLASH/PFLASH
Skoda | VAG_TEMIC_DQ200Dxx TC1766 | no | yes | no | Read/Write DFLASH/Ext DFLASH/PFLASH
Skoda | VAG_TEMIC_DQ250-MQB TC1766 | no | yes | no | Read/Write DFLASH/Ext DFLASH/PFLASH
Smart | BOSCH ME17.7.20 TC1782 | no | yes | no | Read/Write DFLASH/PFLASH
Smart | BOSCH ME17.9.20 TC1782 | no | yes | no | Read/Write DFLASH/PFLASH, Modify VIN
Steyr | BOSCH EDC17C49 TC1797 | no | yes | yes | Read/Write DFLASH/PFLASH/Ext FLASH, Read Password
Subaru | BOSCH EDC17CP07 TC1766 | no | yes | yes | Read/Write DFLASH/PFLASH/Ext FLASH, Read Password
Subaru | BOSCH EDC17CP37 TC1766 | no | yes | yes | Read/Write DFLASH/PFLASH/Ext FLASH, Read Password
Suzuki | BOSCH EDC17C49 TC1797 | no | yes | yes | Read/Write DFLASH/PFLASH/Ext FLASH, Read Password
Suzuki | BOSCH EDC17C69 TC1793 | no | yes | yes | Read/Write DFLASH/PFLASH/Ext FLASH, Read Password
Suzuki | BOSCH ME17.9.5 TC1766 | no | yes | no | Read/Write DFLASH/PFLASH
Suzuki | BOSCH ME17.9.51 TC1766 | no | yes | no | Read/Write DFLASH/PFLASH
Suzuki | BOSCH ME17.9.6 TC1767 | no | yes | no | Read/Write DFLASH/PFLASH
Suzuki | BOSCH ME17.9.61 TC1724 | no | yes | no | Read/Write DFLASH/PFLASH, Modify VIN
Suzuki | BOSCH ME17.9.64 TC1724 | no | yes | no | Read/Write DFLASH/PFLASH
Suzuki | BOSCH MED17.9.63 TC1793 | no | yes | yes | Read/Write DFLASH/PFLASH/Ext FLASH, Read Password
Toyota | BOSCH EDC17C47 TC1782 | no | yes | yes | Read/Write DFLASH/PFLASH/Ext FLASH, Read Password
Toyota | BOSCH EDC17C60 TC1793 | no | yes | yes | Read/Write DFLASH/PFLASH/Ext FLASH, Read Password
Toyota | BOSCH EDC17C73 TC1793 | no | yes | no | Read/Write DFLASH/PFLASH
Toyota | BOSCH EDC17CP07 TC1766 | no | yes | yes | Read/Write DFLASH/PFLASH/Ext FLASH, Read Password
Toyota | BOSCH EDC17CP37 TC1766 | no | yes | yes | Read/Write DFLASH/PFLASH/Ext FLASH, Read Password
Toyota | BOSCH ME17.9.52 TC1782 | no | yes | no | Read/Write DFLASH/PFLASH
UAZ | BOSCH ME17.9.7 TC1766 | no | yes | no | Read/Write DFLASH/PFLASH
UAZ | BOSCH ME17.9.71 TC1724 | no | yes | no | Read/Write DFLASH/PFLASH
Valtra | BOSCH EDC17CV54 TC1797 | no | yes | yes | Read/Write DFLASH/PFLASH/Ext FLASH, Read Password
Vauxhall | BOSCH EDC17C11 TC1766 | no | yes | yes | Read/Write DFLASH/PFLASH/Ext FLASH, Read Password
Vauxhall | BOSCH EDC17C18 TC1766 | no | yes | yes | Read/Write DFLASH/PFLASH/Ext FLASH, Read Password
Vauxhall | BOSCH EDC17C19 TC1796 | no | yes | no | Read/Write DFLASH/PFLASH, Modify VIN
Vauxhall | BOSCH EDC17C42 TC1767 | no | yes | yes | Read/Write DFLASH/PFLASH/Ext FLASH, Read Password
Vauxhall | BOSCH EDC17C59 TC1767 | no | yes | yes | Read/Write DFLASH/PFLASH/Ext FLASH, Read Password, Modify VIN
Vauxhall | BOSCH EDC17C84 TC1782 | no | yes | yes | Read/Write DFLASH/PFLASH/Ext FLASH, Read Password
Vauxhall | BOSCH EDC17CP47 TC1797 | no | yes | yes | Read/Write DFLASH/PFLASH/Ext FLASH, Read Password
Vauxhall | BOSCH ME17.9.6 TC1767 | no | yes | no | Read/Write DFLASH/PFLASH
VinFast | ZF_8HP SH725xx | no | yes | no | Read/Write EEPROM/MAPS, Backup/Restore Data
Volkswagen(VW) | BOSCH MD1CP004 SPC5777 | no | yes | no | Read/Write EEPROM/FLASH
Volkswagen(VW) | BOSCH MD1CP004_ TC298TP | no | yes | no | Read/Write EEPROM/FLASH
Volkswagen(VW) | BOSCH MD1CS004 TC298TP | no | yes | no | Read/Write EEPROM/FLASH
Volkswagen(VW) | BOSCH MG1CS001 SPC5777 | no | yes | no | Read/Write EEPROM/FLASH
Volkswagen(VW) | BOSCH EDC17C46 TC1767 | no | yes | yes | Read/Write DFLASH/PFLASH/Ext FLASH, Read Password, Modify VIN
Volkswagen(VW) | BOSCH EDC17C54 TC1797 | no | yes | yes | Read/Write DFLASH/PFLASH/Ext FLASH, Read Password, Modify VIN
Volkswagen(VW) | BOSCH EDC17C64 TC1797 | no | yes | yes | Read/Write DFLASH/PFLASH/Ext FLASH, Read Password, Modify VIN
Volkswagen(VW) | BOSCH EDC17C74 TC1793S | no | yes | yes | Read/Write DFLASH/PFLASH/Ext FLASH, Read Password
Volkswagen(VW) | BOSCH EDC17CP04 TC1796 | no | yes | yes | Read/Write DFLASH/PFLASH/Ext FLASH, Read Password, Modify VIN
Volkswagen(VW) | BOSCH EDC17CP14 TC1796 | no | yes | yes | Read/Write DFLASH/PFLASH/Ext FLASH, Read Password, Modify VIN
Volkswagen(VW) | BOSCH EDC17CP20 TC1796 | no | yes | yes | Read/Write DFLASH/PFLASH/Ext FLASH, Read Password, Modify VIN
Volkswagen(VW) | BOSCH EDC17CP24 TC1796 | no | yes | yes | Read/Write DFLASH/PFLASH/Ext FLASH, Read Password, Modify VIN
Volkswagen(VW) | BOSCH EDC17CP44 TC1797 | no | yes | yes | Read/Write DFLASH/PFLASH/Ext FLASH, Read Password, Modify VIN
Volkswagen(VW) | BOSCH EDC17CP54 TC1793 | no | yes | yes | Read/Write DFLASH/PFLASH/Ext FLASH, Read Password
Volkswagen(VW) | BOSCH EDC17CP74 TC1793S | no | yes | yes | Read/Write DFLASH/PFLASH/Ext FLASH, Read Password
Volkswagen(VW) | BOSCH EDC17U01 TC1766 | no | yes | no | Read/Write DFLASH/PFLASH
Volkswagen(VW) | BOSCH EDC17U05 TC1796 | no | yes | yes | Read/Write DFLASH/PFLASH/Ext FLASH, Read Password
Volkswagen(VW) | BOSCH ME17.5.20 TC1767 | no | yes | no | Read/Write DFLASH/PFLASH
Volkswagen(VW) | BOSCH ME17.5.22 TC1724 | no | yes | yes | Read/Write DFLASH/PFLASH/Ext FLASH, Read Password, Modify VIN
Volkswagen(VW) | BOSCH ME17.5.24 TC1724 | no | yes | no | Read/Write DFLASH/PFLASH
Volkswagen(VW) | BOSCH ME17.5.26 TC1724 | no | yes | no | Read/Write DFLASH/PFLASH
Volkswagen(VW) | BOSCH ME17.5.6 TC1767 | no | yes | no | Read/Write DFLASH/PFLASH, Modify VIN
Volkswagen(VW) | BOSCH MED17.1 TC1796 | no | yes | yes | Read/Write DFLASH/PFLASH/Ext FLASH, Read Password, Modify VIN
Volkswagen(VW) | BOSCH MED17.1.1 TC1796 | no | yes | yes | Read/Write DFLASH/PFLASH/Ext FLASH, Read Password
Volkswagen(VW) | BOSCH MED17.1.21 TC1793 | no | yes | yes | Read/Write DFLASH/PFLASH/Ext FLASH, Read Password, Modify VIN
Volkswagen(VW) | BOSCH MED17.1.27 TC1793S | no | yes | no | Read/Write DFLASH/PFLASH, Modify VIN
Volkswagen(VW) | BOSCH MED17.1.6 TC1797 | no | yes | yes | Read/Write DFLASH/PFLASH/Ext FLASH, Read Password, Modify VIN
Volkswagen(VW) | BOSCH MED17.1.61 TC1793S | no | yes | yes | Read/Write DFLASH/PFLASH/Ext FLASH, Read Password
Volkswagen(VW) | BOSCH MED17.1.62 TC1793S | no | yes | no | Read/Write DFLASH/PFLASH
Volkswagen(VW) | BOSCH MED17.5 TC1766 | no | yes | yes | Read/Write DFLASH/PFLASH/Ext FLASH, Read Password, Modify VIN
Volkswagen(VW) | BOSCH MED17.5.1 TC1796 | no | yes | yes | Read/Write DFLASH/PFLASH/Ext FLASH, Read Password, Modify VIN
Volkswagen(VW) | BOSCH MED17.5.2 TC1767 | no | yes | yes | Read/Write DFLASH/PFLASH/Ext FLASH, Read Password, Modify VIN
Volkswagen(VW) | BOSCH MED17.5.20 TC1766 | no | yes | yes | Read/Write DFLASH/PFLASH/Ext FLASH, Read Password, Modify VIN
Volkswagen(VW) | BOSCH MED17.5.21 TC1782 | no | yes | yes | Read/Write DFLASH/PFLASH/Ext FLASH, Read Password, Modify VIN
Volkswagen(VW) | BOSCH MED17.5.25 TC1782 | no | yes | yes | Read/Write DFLASH/PFLASH/Ext FLASH, Read Password, Modify VIN
Volkswagen(VW) | BOSCH MED17.5.5 TC1766 | no | yes | yes | Read/Write DFLASH/PFLASH/Ext FLASH, Read Password, Modify VIN
Volkswagen(VW) | BOSCH MED17.5.5_TC1767 | no | yes | yes | Read/Write DFLASH/PFLASH/Ext FLASH, Read Password, Modify VIN
Volkswagen(VW) | BOSCH_DQ380 SH725xx | no | yes | no | Read/Write EEPROM/MAPS, Backup/Restore Data
Volkswagen(VW) | BOSCH_DQ381 SH725xx | no | yes | no | Read/Write EEPROM/MAPS, Backup/Restore Data
Volkswagen(VW) | VAG_TEMIC_DL382 TC1784 | no | yes | no | Read/Write DFLASH/Ext DFLASH/PFLASH
Volkswagen(VW) | VAG_TEMIC_DQ200-G2 TC1784 | no | yes | no | Read/Write DFLASH/Ext DFLASH/PFLASH
Volkswagen(VW) | VAG_TEMIC_DQ200-G2_PQ TC1784 | no | yes | no | Read/Write DFLASH/Ext DFLASH/PFLASH
Volkswagen(VW) | VAG_TEMIC_DQ200-MQB TC1766 | no | yes | no | Read/Write DFLASH/Ext DFLASH/PFLASH
Volkswagen(VW) | VAG_TEMIC_DQ200Dxx TC1766 | no | yes | no | Read/Write DFLASH/Ext DFLASH/PFLASH
Volkswagen(VW) | VAG_TEMIC_DQ250-MQB TC1766 | no | yes | no | Read/Write DFLASH/Ext DFLASH/PFLASH
Volkswagen(VW) | ZF_8HP SH725xx | no | yes | no | Read/Write EEPROM/MAPS, Backup/Restore Data
Volvo | ALL_GETRAG_MPS6 TC1766 | no | yes | no | Read/Write DFLASH/Ext DFLASH/PFLASH
Volvo | BOSCH EDC17CP22 TC1796 | no | yes | no | Read/Write DFLASH/PFLASH
Volvo | BOSCH EDC17CP48 TC1797 | no | yes | yes | Read/Write DFLASH/PFLASH/Ext FLASH, Read Password
Volvo | BOSCH EDC17CP68 TC1797 | no | yes | yes | Read/Write DFLASH/PFLASH/Ext FLASH, Read Password
Volvo | BOSCH MED17.0 TC1767 | no | yes | yes | Read/Write DFLASH/PFLASH/Ext FLASH, Read Password, Modify VIN
Volvo Penta | BOSCH EDC17CP22 TC1796 | no | yes | no | Read/Write DFLASH/PFLASH